## Executive Summary
24-Hour Telemetry & Inrush Analysis Report
Source Log: test_sample_log.csv ¦ Start: 2026-09-18 10:00:00.000 ¦ End: 2026-09-18 10:08:19.900
Metric | Value | Unit | Notes
Total Duration / Samples | 5000 | samples | 2026-09-18 10:00:00.000 to 2026-09-18 10:08:19.900
Peak Inrush Current (Max) | 14.443 | A | Threshold trigger set at 5.0 A
Minimum Current Draw | 0.230 | A | Base idle load
Average Current Draw | 0.665 | A | Mean session current
Maximum Bus Voltage | 12.588 | V | Peak observed DC rail
Minimum Bus Voltage | 11.878 | V | Lowest voltage under load sag
Average Bus Voltage | 12.567 | V | Mean DC rail
Peak Power Demand | 171.55 | W | Maximum instantaneous wattage
High-Draw Sample Count | 183 | samples | 3.66% of total session duration

## High-Draw Events
Timestamp | Current (A) | Bus Voltage (V) | Power (W) | Sensor | Trigger Status
2026-09-18 10:00:50.000 | 11.8436 | 12.0078 | 142.2162 | INA228 | >= 5.0A PEAK
2026-09-18 10:00:50.100 | 10.1798 | 12.091 | 123.0844 | INA228 | >= 5.0A PEAK
2026-09-18 10:00:50.200 | 13.2688 | 11.9366 | 158.3841 | INA228 | >= 5.0A PEAK
2026-09-18 10:00:50.300 | 13.7024 | 11.9149 | 163.2629 | INA228 | >= 5.0A PEAK
2026-09-18 10:00:50.400 | 12.6121 | 11.9694 | 150.9594 | INA228 | >= 5.0A PEAK
2026-09-18 10:00:50.500 | 14.4428 | 11.8779 | 171.55 | INA228 | >= 5.0A PEAK
2026-09-18 10:00:50.600 | 12.0817 | 11.9959 | 144.9307 | INA228 | >= 5.0A PEAK
2026-09-18 10:00:50.700 | 10.2928 | 12.0854 | 124.392 | INA228 | >= 5.0A PEAK
2026-09-18 10:00:50.800 | 10.0969 | 12.0952 | 122.1239 | INA228 | >= 5.0A PEAK
2026-09-18 10:00:50.900 | 12.2772 | 11.9861 | 147.156 | INA228 | >= 5.0A PEAK
2026-09-18 10:00:51.000 | 9.697 | 12.1152 | 117.4801 | INA228 | >= 5.0A PEAK
2026-09-18 10:00:51.100 | 13.3493 | 11.9325 | 159.2913 | INA228 | >= 5.0A PEAK
2026-09-18 10:00:51.200 | 8.7985 | 12.1601 | 106.9907 | INA228 | >= 5.0A PEAK
2026-09-18 10:00:51.300 | 9.6177 | 12.1191 | 116.5582 | INA228 | >= 5.0A PEAK
2026-09-18 10:00:51.400 | 12.979 | 11.9511 | 155.1124 | INA228 | >= 5.0A PEAK
2026-09-18 10:00:51.500 | 10.4431 | 12.0778 | 126.1307 | INA228 | >= 5.0A PEAK
2026-09-18 10:00:51.600 | 13.8239 | 11.9088 | 164.6256 | INA228 | >= 5.0A PEAK
2026-09-18 10:00:51.700 | 14.2578 | 11.8871 | 169.4846 | INA228 | >= 5.0A PEAK
2026-09-18 10:00:51.800 | 12.2081 | 11.9896 | 146.3697 | INA228 | >= 5.0A PEAK
2026-09-18 10:00:51.900 | 10.9436 | 12.0528 | 131.9017 | INA228 | >= 5.0A PEAK
2026-09-18 10:00:52.000 | 11.7312 | 12.0134 | 140.9317 | INA228 | >= 5.0A PEAK
2026-09-18 10:00:52.100 | 9.8323 | 12.1084 | 119.0534 | INA228 | >= 5.0A PEAK
2026-09-18 10:00:52.200 | 8.8713 | 12.1564 | 107.8438 | INA228 | >= 5.0A PEAK
2026-09-18 10:00:52.300 | 11.3834 | 12.0308 | 136.9518 | INA228 | >= 5.0A PEAK
2026-09-18 10:00:52.400 | 12.5004 | 11.975 | 149.6925 | INA228 | >= 5.0A PEAK
2026-09-18 10:00:52.500 | 12.2175 | 11.9891 | 146.4776 | INA228 | >= 5.0A PEAK
2026-09-18 10:00:52.600 | 13.3791 | 11.931 | 159.6261 | INA228 | >= 5.0A PEAK
2026-09-18 10:00:52.700 | 12.9376 | 11.9531 | 154.6445 | INA228 | >= 5.0A PEAK
2026-09-18 10:00:52.800 | 12.0167 | 11.9992 | 144.1902 | INA228 | >= 5.0A PEAK
2026-09-18 10:00:52.900 | 13.5588 | 11.9221 | 161.6485 | INA228 | >= 5.0A PEAK
2026-09-18 10:00:53.000 | 10.1558 | 12.0922 | 122.8064 | INA228 | >= 5.0A PEAK
2026-09-18 10:00:53.100 | 10.9931 | 12.0503 | 132.4705 | INA228 | >= 5.0A PEAK
2026-09-18 10:00:53.200 | 14.4296 | 11.8785 | 171.4025 | INA228 | >= 5.0A PEAK
2026-09-18 10:00:53.300 | 10.982 | 12.0509 | 132.3432 | INA228 | >= 5.0A PEAK
2026-09-18 10:00:53.400 | 9.2312 | 12.1384 | 112.0526 | INA228 | >= 5.0A PEAK
2026-09-18 10:00:53.500 | 11.3851 | 12.0307 | 136.971 | INA228 | >= 5.0A PEAK
2026-09-18 10:00:53.600 | 9.584 | 12.1208 | 116.1654 | INA228 | >= 5.0A PEAK
2026-09-18 10:00:53.700 | 12.6588 | 11.9671 | 151.4891 | INA228 | >= 5.0A PEAK
2026-09-18 10:00:53.800 | 11.5202 | 12.024 | 138.5188 | INA228 | >= 5.0A PEAK
2026-09-18 10:00:53.900 | 14.1765 | 11.8912 | 168.575 | INA228 | >= 5.0A PEAK
2026-09-18 10:00:54.000 | 11.5838 | 12.0208 | 139.2469 | INA228 | >= 5.0A PEAK
2026-09-18 10:00:54.100 | 12.4098 | 11.9795 | 148.6638 | INA228 | >= 5.0A PEAK
2026-09-18 10:00:54.200 | 9.5504 | 12.1225 | 115.774 | INA228 | >= 5.0A PEAK
2026-09-18 10:00:54.300 | 9.9167 | 12.1042 | 120.033 | INA228 | >= 5.0A PEAK
2026-09-18 10:00:54.400 | 11.2069 | 12.0397 | 134.927 | INA228 | >= 5.0A PEAK
2026-09-18 10:00:54.500 | 9.3412 | 12.1329 | 113.3365 | INA228 | >= 5.0A PEAK
2026-09-18 10:00:54.600 | 11.4087 | 12.0296 | 137.2417 | INA228 | >= 5.0A PEAK
2026-09-18 10:00:54.700 | 9.1349 | 12.1433 | 110.9278 | INA228 | >= 5.0A PEAK
2026-09-18 10:00:54.800 | 9.3398 | 12.133 | 113.3193 | INA228 | >= 5.0A PEAK
2026-09-18 10:00:54.900 | 12.9015 | 11.9549 | 154.2365 | INA228 | >= 5.0A PEAK
2026-09-18 10:00:55.000 | 11.4263 | 12.0287 | 137.443 | INA228 | >= 5.0A PEAK
2026-09-18 10:04:10.000 | 13.4125 | 11.9294 | 160.0022 | INA228 | >= 5.0A PEAK
2026-09-18 10:04:10.100 | 11.8166 | 12.0092 | 141.9073 | INA228 | >= 5.0A PEAK
2026-09-18 10:04:10.200 | 12.9926 | 11.9504 | 155.2669 | INA228 | >= 5.0A PEAK
2026-09-18 10:04:10.300 | 12.853 | 11.9574 | 153.6875 | INA228 | >= 5.0A PEAK
2026-09-18 10:04:10.400 | 10.4637 | 12.0768 | 126.368 | INA228 | >= 5.0A PEAK
2026-09-18 10:04:10.500 | 11.9028 | 12.0049 | 142.891 | INA228 | >= 5.0A PEAK
2026-09-18 10:04:10.600 | 12.3284 | 11.9836 | 147.7385 | INA228 | >= 5.0A PEAK
2026-09-18 10:04:10.700 | 11.407 | 12.0297 | 137.2222 | INA228 | >= 5.0A PEAK
2026-09-18 10:04:10.800 | 12.4403 | 11.978 | 149.0099 | INA228 | >= 5.0A PEAK
2026-09-18 10:04:10.900 | 13.8816 | 11.9059 | 165.2737 | INA228 | >= 5.0A PEAK
2026-09-18 10:04:11.000 | 10.0098 | 12.0995 | 121.1134 | INA228 | >= 5.0A PEAK
2026-09-18 10:04:11.100 | 12.7635 | 11.9618 | 152.6748 | INA228 | >= 5.0A PEAK
2026-09-18 10:04:11.200 | 10.7242 | 12.0638 | 129.3747 | INA228 | >= 5.0A PEAK
2026-09-18 10:04:11.300 | 13.5584 | 11.9221 | 161.6446 | INA228 | >= 5.0A PEAK
2026-09-18 10:04:11.400 | 14.0094 | 11.8995 | 166.7058 | INA228 | >= 5.0A PEAK
2026-09-18 10:04:11.500 | 10.9467 | 12.0527 | 131.9366 | INA228 | >= 5.0A PEAK
2026-09-18 10:04:11.600 | 11.3566 | 12.0322 | 136.6444 | INA228 | >= 5.0A PEAK
2026-09-18 10:04:11.700 | 9.0358 | 12.1482 | 109.7689 | INA228 | >= 5.0A PEAK
2026-09-18 10:04:11.800 | 9.3423 | 12.1329 | 113.349 | INA228 | >= 5.0A PEAK
2026-09-18 10:04:11.900 | 11.0742 | 12.0463 | 133.4032 | INA228 | >= 5.0A PEAK
2026-09-18 10:04:12.000 | 11.9441 | 12.0028 | 143.3622 | INA228 | >= 5.0A PEAK
2026-09-18 10:04:12.100 | 10.9619 | 12.0519 | 132.1116 | INA228 | >= 5.0A PEAK
2026-09-18 10:04:12.200 | 9.1679 | 12.1416 | 111.3133 | INA228 | >= 5.0A PEAK
2026-09-18 10:04:12.300 | 10.1774 | 12.0911 | 123.0567 | INA228 | >= 5.0A PEAK
2026-09-18 10:04:12.400 | 14.3771 | 11.8811 | 170.8168 | INA228 | >= 5.0A PEAK
2026-09-18 10:04:12.500 | 10.7978 | 12.0601 | 130.2223 | INA228 | >= 5.0A PEAK
2026-09-18 10:04:12.600 | 9.6001 | 12.12 | 116.353 | INA228 | >= 5.0A PEAK
2026-09-18 10:04:12.700 | 10.4206 | 12.079 | 125.8701 | INA228 | >= 5.0A PEAK
2026-09-18 10:04:12.800 | 9.6525 | 12.1174 | 116.9628 | INA228 | >= 5.0A PEAK
2026-09-18 10:04:12.900 | 13.3007 | 11.935 | 158.7433 | INA228 | >= 5.0A PEAK
2026-09-18 10:04:13.000 | 14.3667 | 11.8817 | 170.6999 | INA228 | >= 5.0A PEAK
2026-09-18 10:04:13.100 | 13.0748 | 11.9463 | 156.1946 | INA228 | >= 5.0A PEAK
2026-09-18 10:04:13.200 | 10.4357 | 12.0782 | 126.0444 | INA228 | >= 5.0A PEAK
2026-09-18 10:04:13.300 | 13.0569 | 11.9472 | 155.9926 | INA228 | >= 5.0A PEAK
2026-09-18 10:04:13.400 | 13.8654 | 11.9067 | 165.0917 | INA228 | >= 5.0A PEAK
2026-09-18 10:04:13.500 | 11.7924 | 12.0104 | 141.6314 | INA228 | >= 5.0A PEAK
2026-09-18 10:04:13.600 | 10.3914 | 12.0804 | 125.5322 | INA228 | >= 5.0A PEAK
2026-09-18 10:04:13.700 | 13.0819 | 11.9459 | 156.2752 | INA228 | >= 5.0A PEAK
2026-09-18 10:04:13.800 | 13.983 | 11.9009 | 166.4092 | INA228 | >= 5.0A PEAK
2026-09-18 10:04:13.900 | 12.1695 | 11.9915 | 145.9308 | INA228 | >= 5.0A PEAK
2026-09-18 10:04:14.000 | 10.8252 | 12.0587 | 130.5377 | INA228 | >= 5.0A PEAK
2026-09-18 10:04:14.100 | 12.5485 | 11.9726 | 150.2379 | INA228 | >= 5.0A PEAK
2026-09-18 10:04:14.200 | 10.421 | 12.0789 | 125.875 | INA228 | >= 5.0A PEAK
2026-09-18 10:04:14.300 | 11.827 | 12.0087 | 142.0261 | INA228 | >= 5.0A PEAK
2026-09-18 10:04:14.400 | 9.3638 | 12.1318 | 113.6004 | INA228 | >= 5.0A PEAK
2026-09-18 10:04:14.500 | 9.0085 | 12.1496 | 109.4498 | INA228 | >= 5.0A PEAK
2026-09-18 10:04:14.600 | 11.8579 | 12.0071 | 142.3794 | INA228 | >= 5.0A PEAK
2026-09-18 10:04:14.700 | 10.8427 | 12.0579 | 130.74 | INA228 | >= 5.0A PEAK
2026-09-18 10:04:14.800 | 12.1692 | 11.9915 | 145.9275 | INA228 | >= 5.0A PEAK
2026-09-18 10:04:14.900 | 14.1785 | 11.8911 | 168.5972 | INA228 | >= 5.0A PEAK
2026-09-18 10:04:15.000 | 11.7564 | 12.0122 | 141.2202 | INA228 | >= 5.0A PEAK
2026-09-18 10:04:15.100 | 10.5138 | 12.0743 | 126.9471 | INA228 | >= 5.0A PEAK
2026-09-18 10:04:15.200 | 12.4634 | 11.9768 | 149.2722 | INA228 | >= 5.0A PEAK
2026-09-18 10:04:15.300 | 9.4974 | 12.1251 | 115.1572 | INA228 | >= 5.0A PEAK
2026-09-18 10:04:15.400 | 13.8472 | 11.9076 | 164.887 | INA228 | >= 5.0A PEAK
2026-09-18 10:04:15.500 | 9.4472 | 12.1276 | 114.5723 | INA228 | >= 5.0A PEAK
2026-09-18 10:04:15.600 | 12.6326 | 11.9684 | 151.1912 | INA228 | >= 5.0A PEAK
2026-09-18 10:04:15.700 | 11.7546 | 12.0123 | 141.1996 | INA228 | >= 5.0A PEAK
2026-09-18 10:04:15.800 | 9.7679 | 12.1116 | 118.3048 | INA228 | >= 5.0A PEAK
2026-09-18 10:04:15.900 | 11.0296 | 12.0485 | 132.8899 | INA228 | >= 5.0A PEAK
2026-09-18 10:04:16.000 | 13.5109 | 11.9245 | 161.1098 | INA228 | >= 5.0A PEAK
2026-09-18 10:04:16.100 | 11.1445 | 12.0428 | 134.2104 | INA228 | >= 5.0A PEAK
2026-09-18 10:04:16.200 | 14.0638 | 11.8968 | 167.3145 | INA228 | >= 5.0A PEAK
2026-09-18 10:04:16.300 | 12.3051 | 11.9847 | 147.474 | INA228 | >= 5.0A PEAK
2026-09-18 10:04:16.400 | 12.4105 | 11.9795 | 148.6716 | INA228 | >= 5.0A PEAK
2026-09-18 10:04:16.500 | 13.0288 | 11.9486 | 155.675 | INA228 | >= 5.0A PEAK
2026-09-18 10:04:16.600 | 14.1365 | 11.8932 | 168.128 | INA228 | >= 5.0A PEAK
2026-09-18 10:04:16.700 | 10.9305 | 12.0535 | 131.7509 | INA228 | >= 5.0A PEAK
2026-09-18 10:04:16.800 | 11.5842 | 12.0208 | 139.2508 | INA228 | >= 5.0A PEAK
2026-09-18 10:04:16.900 | 13.7923 | 11.9104 | 164.2713 | INA228 | >= 5.0A PEAK
2026-09-18 10:04:17.000 | 11.1995 | 12.04 | 134.8418 | INA228 | >= 5.0A PEAK
2026-09-18 10:04:17.100 | 9.3289 | 12.1336 | 113.1922 | INA228 | >= 5.0A PEAK
2026-09-18 10:04:17.200 | 9.6012 | 12.1199 | 116.3664 | INA228 | >= 5.0A PEAK
2026-09-18 10:04:17.300 | 13.8116 | 11.9094 | 164.4885 | INA228 | >= 5.0A PEAK
2026-09-18 10:04:17.400 | 12.9884 | 11.9506 | 155.2189 | INA228 | >= 5.0A PEAK
2026-09-18 10:04:17.500 | 11.0103 | 12.0495 | 132.6687 | INA228 | >= 5.0A PEAK
2026-09-18 10:04:17.600 | 9.304 | 12.1348 | 112.9021 | INA228 | >= 5.0A PEAK
2026-09-18 10:04:17.700 | 9.0229 | 12.1489 | 109.618 | INA228 | >= 5.0A PEAK
2026-09-18 10:04:17.800 | 13.7407 | 11.913 | 163.6921 | INA228 | >= 5.0A PEAK
2026-09-18 10:04:17.900 | 9.1103 | 12.1445 | 110.6399 | INA228 | >= 5.0A PEAK
2026-09-18 10:04:18.000 | 12.9657 | 11.9517 | 154.9618 | INA228 | >= 5.0A PEAK
2026-09-18 10:06:40.000 | 14.2063 | 11.8897 | 168.9087 | INA228 | >= 5.0A PEAK
2026-09-18 10:06:40.100 | 12.7043 | 11.9648 | 152.0038 | INA228 | >= 5.0A PEAK
2026-09-18 10:06:40.200 | 11.3138 | 12.0343 | 136.1541 | INA228 | >= 5.0A PEAK
2026-09-18 10:06:40.300 | 12.0406 | 11.998 | 144.4627 | INA228 | >= 5.0A PEAK
2026-09-18 10:06:40.400 | 9.8285 | 12.1086 | 119.0091 | INA228 | >= 5.0A PEAK
2026-09-18 10:06:40.500 | 11.8924 | 12.0054 | 142.7731 | INA228 | >= 5.0A PEAK
2026-09-18 10:06:40.600 | 11.5318 | 12.0234 | 138.651 | INA228 | >= 5.0A PEAK
2026-09-18 10:06:40.700 | 11.6874 | 12.0156 | 140.431 | INA228 | >= 5.0A PEAK
2026-09-18 10:06:40.800 | 10.2634 | 12.0868 | 124.0515 | INA228 | >= 5.0A PEAK
2026-09-18 10:06:40.900 | 9.4967 | 12.1252 | 115.1489 | INA228 | >= 5.0A PEAK
2026-09-18 10:06:41.000 | 9.5912 | 12.1204 | 116.2499 | INA228 | >= 5.0A PEAK
2026-09-18 10:06:41.100 | 10.4039 | 12.0798 | 125.677 | INA228 | >= 5.0A PEAK
2026-09-18 10:06:41.200 | 13.0684 | 11.9466 | 156.1225 | INA228 | >= 5.0A PEAK
2026-09-18 10:06:41.300 | 14.354 | 11.8823 | 170.5585 | INA228 | >= 5.0A PEAK
2026-09-18 10:06:41.400 | 9.6589 | 12.1171 | 117.0372 | INA228 | >= 5.0A PEAK
2026-09-18 10:06:41.500 | 11.9516 | 12.0024 | 143.4485 | INA228 | >= 5.0A PEAK
2026-09-18 10:06:41.600 | 10.086 | 12.0957 | 121.997 | INA228 | >= 5.0A PEAK
2026-09-18 10:06:41.700 | 13.4812 | 11.9259 | 160.7763 | INA228 | >= 5.0A PEAK
2026-09-18 10:06:41.800 | 8.8574 | 12.1571 | 107.6804 | INA228 | >= 5.0A PEAK
2026-09-18 10:06:41.900 | 11.4066 | 12.0297 | 137.218 | INA228 | >= 5.0A PEAK
2026-09-18 10:06:42.000 | 9.2088 | 12.1396 | 111.7912 | INA228 | >= 5.0A PEAK
2026-09-18 10:06:42.100 | 12.5948 | 11.9703 | 150.7628 | INA228 | >= 5.0A PEAK
2026-09-18 10:06:42.200 | 11.3588 | 12.0321 | 136.6703 | INA228 | >= 5.0A PEAK
2026-09-18 10:06:42.300 | 13.5172 | 11.9241 | 161.1809 | INA228 | >= 5.0A PEAK
2026-09-18 10:06:42.400 | 10.8737 | 12.0563 | 131.0967 | INA228 | >= 5.0A PEAK
2026-09-18 10:06:42.500 | 10.9344 | 12.0533 | 131.7953 | INA228 | >= 5.0A PEAK
2026-09-18 10:06:42.600 | 11.8569 | 12.0072 | 142.3677 | INA228 | >= 5.0A PEAK
2026-09-18 10:06:42.700 | 12.6486 | 11.9676 | 151.3731 | INA228 | >= 5.0A PEAK
2026-09-18 10:06:42.800 | 9.8921 | 12.1054 | 119.748 | INA228 | >= 5.0A PEAK
2026-09-18 10:06:42.900 | 12.0821 | 11.9959 | 144.936 | INA228 | >= 5.0A PEAK
2026-09-18 10:06:43.000 | 10.2382 | 12.0881 | 123.7601 | INA228 | >= 5.0A PEAK
2026-09-18 10:06:43.100 | 10.2186 | 12.0891 | 123.5333 | INA228 | >= 5.0A PEAK
2026-09-18 10:06:43.200 | 9.4393 | 12.128 | 114.4802 | INA228 | >= 5.0A PEAK
2026-09-18 10:06:43.300 | 9.6527 | 12.1174 | 116.9654 | INA228 | >= 5.0A PEAK
2026-09-18 10:06:43.400 | 13.7531 | 11.9123 | 163.8321 | INA228 | >= 5.0A PEAK
2026-09-18 10:06:43.500 | 8.855 | 12.1572 | 107.6526 | INA228 | >= 5.0A PEAK
2026-09-18 10:06:43.600 | 13.6853 | 11.9157 | 163.0708 | INA228 | >= 5.0A PEAK
2026-09-18 10:06:43.700 | 10.5734 | 12.0713 | 127.6351 | INA228 | >= 5.0A PEAK
2026-09-18 10:06:43.800 | 10.5043 | 12.0748 | 126.8374 | INA228 | >= 5.0A PEAK
2026-09-18 10:06:43.900 | 12.8937 | 11.9553 | 154.1486 | INA228 | >= 5.0A PEAK
2026-09-18 10:06:44.000 | 12.6533 | 11.9673 | 151.4264 | INA228 | >= 5.0A PEAK
2026-09-18 10:06:44.100 | 9.9914 | 12.1004 | 120.9006 | INA228 | >= 5.0A PEAK
2026-09-18 10:06:44.200 | 10.7713 | 12.0614 | 129.9177 | INA228 | >= 5.0A PEAK
2026-09-18 10:06:44.300 | 14.1012 | 11.8949 | 167.7332 | INA228 | >= 5.0A PEAK
2026-09-18 10:06:44.400 | 14.3609 | 11.882 | 170.6358 | INA228 | >= 5.0A PEAK
2026-09-18 10:06:44.500 | 10.3202 | 12.084 | 124.7097 | INA228 | >= 5.0A PEAK
2026-09-18 10:06:44.600 | 12.4945 | 11.9753 | 149.6245 | INA228 | >= 5.0A PEAK
2026-09-18 10:06:44.700 | 13.7883 | 11.9106 | 164.2271 | INA228 | >= 5.0A PEAK
2026-09-18 10:06:44.800 | 10.2236 | 12.0888 | 123.5913 | INA228 | >= 5.0A PEAK
2026-09-18 10:06:44.900 | 8.8908 | 12.1555 | 108.0716 | INA228 | >= 5.0A PEAK
2026-09-18 10:06:45.000 | 13.0818 | 11.9459 | 156.2744 | INA228 | >= 5.0A PEAK

## Raw Data (Sampled)
Timestamp_ISO | Current_A | Bus_Voltage_V | Power_W
2026-09-18 10:00:00.000 | 0.2613 | 12.5869 | 3.2892
2026-09-18 10:00:00.100 | 0.2402 | 12.588 | 3.0237
2026-09-18 10:00:00.200 | 0.242 | 12.5879 | 3.0457
2026-09-18 10:00:00.300 | 0.2482 | 12.5876 | 3.1245
2026-09-18 10:00:00.400 | 0.2597 | 12.587 | 3.2682
2026-09-18 10:00:00.500 | 0.2418 | 12.5879 | 3.0434
2026-09-18 10:00:00.600 | 0.2449 | 12.5878 | 3.0822
2026-09-18 10:00:00.700 | 0.2694 | 12.5865 | 3.3914
2026-09-18 10:00:00.800 | 0.2425 | 12.5879 | 3.0531
2026-09-18 10:00:00.900 | 0.2598 | 12.587 | 3.2698
2026-09-18 10:00:01.000 | 0.2312 | 12.5884 | 2.9109
2026-09-18 10:00:01.100 | 0.2384 | 12.5881 | 3.0005
2026-09-18 10:00:01.200 | 0.2569 | 12.5872 | 3.2341
2026-09-18 10:00:01.300 | 0.2351 | 12.5882 | 2.9596
2026-09-18 10:00:01.400 | 0.2365 | 12.5882 | 2.9765
2026-09-18 10:00:01.500 | 0.2586 | 12.5871 | 3.2549
2026-09-18 10:00:01.600 | 0.2645 | 12.5868 | 3.3297
2026-09-18 10:00:01.700 | 0.2665 | 12.5867 | 3.3542
2026-09-18 10:00:01.800 | 0.2644 | 12.5868 | 3.3282
2026-09-18 10:00:01.900 | 0.2342 | 12.5883 | 2.948
2026-09-18 10:00:02.000 | 0.2535 | 12.5873 | 3.1909
2026-09-18 10:00:02.100 | 0.2666 | 12.5867 | 3.3559
2026-09-18 10:00:02.200 | 0.2322 | 12.5884 | 2.9225
2026-09-18 10:00:02.300 | 0.2494 | 12.5875 | 3.1396
2026-09-18 10:00:02.400 | 0.2553 | 12.5872 | 3.2131
2026-09-18 10:00:02.500 | 0.2514 | 12.5874 | 3.165
2026-09-18 10:00:02.600 | 0.2668 | 12.5867 | 3.358
2026-09-18 10:00:02.700 | 0.2521 | 12.5874 | 3.1738
2026-09-18 10:00:02.800 | 0.2348 | 12.5883 | 2.9562
2026-09-18 10:00:02.900 | 0.2548 | 12.5873 | 3.207
2026-09-18 10:00:03.000 | 0.257 | 12.5871 | 3.2355
2026-09-18 10:00:03.100 | 0.2564 | 12.5872 | 3.2277
2026-09-18 10:00:03.200 | 0.2371 | 12.5881 | 2.9848
2026-09-18 10:00:03.300 | 0.2649 | 12.5868 | 3.3337
2026-09-18 10:00:03.400 | 0.2639 | 12.5868 | 3.3214
2026-09-18 10:00:03.500 | 0.2405 | 12.588 | 3.0275
2026-09-18 10:00:03.600 | 0.2666 | 12.5867 | 3.3554
2026-09-18 10:00:03.700 | 0.2328 | 12.5884 | 2.931
2026-09-18 10:00:03.800 | 0.2405 | 12.588 | 3.027
2026-09-18 10:00:03.900 | 0.2699 | 12.5865 | 3.3975
2026-09-18 10:00:04.000 | 0.2691 | 12.5865 | 3.3876
2026-09-18 10:00:04.100 | 0.2601 | 12.587 | 3.2741
2026-09-18 10:00:04.200 | 0.2564 | 12.5872 | 3.2272
2026-09-18 10:00:04.300 | 0.2364 | 12.5882 | 2.9759
2026-09-18 10:00:04.400 | 0.2654 | 12.5867 | 3.3411
2026-09-18 10:00:04.500 | 0.2302 | 12.5885 | 2.8979
2026-09-18 10:00:04.600 | 0.2598 | 12.587 | 3.2695
2026-09-18 10:00:04.700 | 0.2468 | 12.5877 | 3.1061
2026-09-18 10:00:04.800 | 0.2469 | 12.5877 | 3.1085
2026-09-18 10:00:04.900 | 0.2568 | 12.5872 | 3.2327
2026-09-18 10:00:05.000 | 0.2557 | 12.5872 | 3.2181
2026-09-18 10:00:05.100 | 0.269 | 12.5866 | 3.3855
2026-09-18 10:00:05.200 | 0.2467 | 12.5877 | 3.105
2026-09-18 10:00:05.300 | 0.2432 | 12.5878 | 3.0616
2026-09-18 10:00:05.400 | 0.2551 | 12.5872 | 3.2116
2026-09-18 10:00:05.500 | 0.247 | 12.5876 | 3.1096
2026-09-18 10:00:05.600 | 0.2484 | 12.5876 | 3.1269
2026-09-18 10:00:05.700 | 0.2659 | 12.5867 | 3.3466
2026-09-18 10:00:05.800 | 0.267 | 12.5867 | 3.3605
2026-09-18 10:00:05.900 | 0.243 | 12.5878 | 3.0593
2026-09-18 10:00:06.000 | 0.246 | 12.5877 | 3.097
2026-09-18 10:00:06.100 | 0.2685 | 12.5866 | 3.3796
2026-09-18 10:00:06.200 | 0.2375 | 12.5881 | 2.9894
2026-09-18 10:00:06.300 | 0.2424 | 12.5879 | 3.0509
2026-09-18 10:00:06.400 | 0.2548 | 12.5873 | 3.2072
2026-09-18 10:00:06.500 | 0.2562 | 12.5872 | 3.2252
2026-09-18 10:00:06.600 | 0.2494 | 12.5875 | 3.1396
2026-09-18 10:00:06.700 | 0.2434 | 12.5878 | 3.064
2026-09-18 10:00:06.800 | 0.2572 | 12.5871 | 3.2369
2026-09-18 10:00:06.900 | 0.2436 | 12.5878 | 3.0667
2026-09-18 10:00:07.000 | 0.264 | 12.5868 | 3.3227
2026-09-18 10:00:07.100 | 0.2405 | 12.588 | 3.0278
2026-09-18 10:00:07.200 | 0.2368 | 12.5882 | 2.9805
2026-09-18 10:00:07.300 | 0.2558 | 12.5872 | 3.2199
2026-09-18 10:00:07.400 | 0.2393 | 12.588 | 3.0128
2026-09-18 10:00:07.500 | 0.2683 | 12.5866 | 3.3767
2026-09-18 10:00:07.600 | 0.2391 | 12.588 | 3.0101
2026-09-18 10:00:07.700 | 0.2629 | 12.5869 | 3.3096
2026-09-18 10:00:07.800 | 0.2466 | 12.5877 | 3.1041
2026-09-18 10:00:07.900 | 0.2369 | 12.5882 | 2.9826
2026-09-18 10:00:08.000 | 0.2684 | 12.5866 | 3.3777
2026-09-18 10:00:08.100 | 0.2607 | 12.587 | 3.2819
2026-09-18 10:00:08.200 | 0.2576 | 12.5871 | 3.243
2026-09-18 10:00:08.300 | 0.2639 | 12.5868 | 3.3215
2026-09-18 10:00:08.400 | 0.2388 | 12.5881 | 3.0062
2026-09-18 10:00:08.500 | 0.2311 | 12.5884 | 2.9096
2026-09-18 10:00:08.600 | 0.232 | 12.5884 | 2.9199
2026-09-18 10:00:08.700 | 0.2444 | 12.5878 | 3.0766
2026-09-18 10:00:08.800 | 0.2488 | 12.5876 | 3.1313
2026-09-18 10:00:08.900 | 0.2468 | 12.5877 | 3.1068
2026-09-18 10:00:09.000 | 0.2329 | 12.5884 | 2.932
2026-09-18 10:00:09.100 | 0.239 | 12.588 | 3.009
2026-09-18 10:00:09.200 | 0.2574 | 12.5871 | 3.2401
2026-09-18 10:00:09.300 | 0.2494 | 12.5875 | 3.1396
2026-09-18 10:00:09.400 | 0.2315 | 12.5884 | 2.9146
2026-09-18 10:00:09.500 | 0.2402 | 12.588 | 3.0241
2026-09-18 10:00:09.600 | 0.2303 | 12.5885 | 2.8992
2026-09-18 10:00:09.700 | 0.2465 | 12.5877 | 3.1027
2026-09-18 10:00:09.800 | 0.2447 | 12.5878 | 3.0796
2026-09-18 10:00:09.900 | 0.2619 | 12.5869 | 3.2967
2026-09-18 10:00:10.000 | 0.2384 | 12.5881 | 3.0009
2026-09-18 10:00:10.100 | 0.2324 | 12.5884 | 2.9257
2026-09-18 10:00:10.200 | 0.2449 | 12.5878 | 3.0831
2026-09-18 10:00:10.300 | 0.2409 | 12.588 | 3.0319
2026-09-18 10:00:10.400 | 0.2384 | 12.5881 | 3.0004
2026-09-18 10:00:10.500 | 0.2525 | 12.5874 | 3.1782
2026-09-18 10:00:10.600 | 0.2376 | 12.5881 | 2.9911
2026-09-18 10:00:10.700 | 0.2697 | 12.5865 | 3.3945
2026-09-18 10:00:10.800 | 0.2446 | 12.5878 | 3.0795
2026-09-18 10:00:10.900 | 0.2673 | 12.5866 | 3.3638
2026-09-18 10:00:11.000 | 0.256 | 12.5872 | 3.2228
2026-09-18 10:00:11.100 | 0.2356 | 12.5882 | 2.9657
2026-09-18 10:00:11.200 | 0.2307 | 12.5885 | 2.9038
2026-09-18 10:00:11.300 | 0.2304 | 12.5885 | 2.9003
2026-09-18 10:00:11.400 | 0.2456 | 12.5877 | 3.092
2026-09-18 10:00:11.500 | 0.2564 | 12.5872 | 3.2273
2026-09-18 10:00:11.600 | 0.26 | 12.587 | 3.2723
2026-09-18 10:00:11.700 | 0.2376 | 12.5881 | 2.9904
2026-09-18 10:00:11.800 | 0.2425 | 12.5879 | 3.0526
2026-09-18 10:00:11.900 | 0.2434 | 12.5878 | 3.0642
2026-09-18 10:00:12.000 | 0.2676 | 12.5866 | 3.3687
2026-09-18 10:00:12.100 | 0.2408 | 12.588 | 3.0308
2026-09-18 10:00:12.200 | 0.2481 | 12.5876 | 3.1232
2026-09-18 10:00:12.300 | 0.233 | 12.5884 | 2.9328
2026-09-18 10:00:12.400 | 0.2399 | 12.588 | 3.02
2026-09-18 10:00:12.500 | 0.2368 | 12.5882 | 2.9808
2026-09-18 10:00:12.600 | 0.2522 | 12.5874 | 3.1746
2026-09-18 10:00:12.700 | 0.2435 | 12.5878 | 3.0646
2026-09-18 10:00:12.800 | 0.2329 | 12.5884 | 2.9319
2026-09-18 10:00:12.900 | 0.2301 | 12.5885 | 2.896
2026-09-18 10:00:13.000 | 0.2436 | 12.5878 | 3.0665
2026-09-18 10:00:13.100 | 0.2371 | 12.5881 | 2.9841
2026-09-18 10:00:13.200 | 0.2466 | 12.5877 | 3.1043
2026-09-18 10:00:13.300 | 0.26 | 12.587 | 3.2727
2026-09-18 10:00:13.400 | 0.2412 | 12.5879 | 3.0367
2026-09-18 10:00:13.500 | 0.2596 | 12.587 | 3.2677
2026-09-18 10:00:13.600 | 0.2352 | 12.5882 | 2.9608
2026-09-18 10:00:13.700 | 0.2407 | 12.588 | 3.0303
2026-09-18 10:00:13.800 | 0.2525 | 12.5874 | 3.1785
2026-09-18 10:00:13.900 | 0.2499 | 12.5875 | 3.1452
2026-09-18 10:00:14.000 | 0.2695 | 12.5865 | 3.3915
2026-09-18 10:00:14.100 | 0.2505 | 12.5875 | 3.1533
2026-09-18 10:00:14.200 | 0.2628 | 12.5869 | 3.3079
2026-09-18 10:00:14.300 | 0.233 | 12.5883 | 2.9336
2026-09-18 10:00:14.400 | 0.2624 | 12.5869 | 3.3029
2026-09-18 10:00:14.500 | 0.2529 | 12.5874 | 3.1833
2026-09-18 10:00:14.600 | 0.2419 | 12.5879 | 3.0452
2026-09-18 10:00:14.700 | 0.2636 | 12.5868 | 3.3181
2026-09-18 10:00:14.800 | 0.252 | 12.5874 | 3.1726
2026-09-18 10:00:14.900 | 0.2628 | 12.5869 | 3.3076
2026-09-18 10:00:15.000 | 0.2333 | 12.5883 | 2.9367
2026-09-18 10:00:15.100 | 0.2637 | 12.5868 | 3.3197
2026-09-18 10:00:15.200 | 0.2543 | 12.5873 | 3.2014
2026-09-18 10:00:15.300 | 0.2353 | 12.5882 | 2.9625
2026-09-18 10:00:15.400 | 0.247 | 12.5876 | 3.1092
2026-09-18 10:00:15.500 | 0.234 | 12.5883 | 2.9453
2026-09-18 10:00:15.600 | 0.2542 | 12.5873 | 3.1996
2026-09-18 10:00:15.700 | 0.2661 | 12.5867 | 3.3496
2026-09-18 10:00:15.800 | 0.2557 | 12.5872 | 3.2192
2026-09-18 10:00:15.900 | 0.2531 | 12.5873 | 3.1861
2026-09-18 10:00:16.000 | 0.2344 | 12.5883 | 2.9503
2026-09-18 10:00:16.100 | 0.247 | 12.5876 | 3.1095
2026-09-18 10:00:16.200 | 0.259 | 12.587 | 3.2605
2026-09-18 10:00:16.300 | 0.268 | 12.5866 | 3.373
2026-09-18 10:00:16.400 | 0.2394 | 12.588 | 3.0134
2026-09-18 10:00:16.500 | 0.2684 | 12.5866 | 3.3778
2026-09-18 10:00:16.600 | 0.2495 | 12.5875 | 3.1403
2026-09-18 10:00:16.700 | 0.245 | 12.5877 | 3.0841
2026-09-18 10:00:16.800 | 0.2355 | 12.5882 | 2.964
2026-09-18 10:00:16.900 | 0.2475 | 12.5876 | 3.1157
2026-09-18 10:00:17.000 | 0.2654 | 12.5867 | 3.34
2026-09-18 10:00:17.100 | 0.2464 | 12.5877 | 3.102
2026-09-18 10:00:17.200 | 0.2502 | 12.5875 | 3.1495
2026-09-18 10:00:17.300 | 0.2634 | 12.5868 | 3.3157
2026-09-18 10:00:17.400 | 0.2516 | 12.5874 | 3.1664
2026-09-18 10:00:17.500 | 0.2538 | 12.5873 | 3.1948
2026-09-18 10:00:17.600 | 0.2626 | 12.5869 | 3.3051
2026-09-18 10:00:17.700 | 0.2342 | 12.5883 | 2.9484
2026-09-18 10:00:17.800 | 0.2496 | 12.5875 | 3.1415
2026-09-18 10:00:17.900 | 0.2568 | 12.5872 | 3.2319
2026-09-18 10:00:18.000 | 0.2507 | 12.5875 | 3.1551
2026-09-18 10:00:18.100 | 0.2341 | 12.5883 | 2.9473
2026-09-18 10:00:18.200 | 0.2632 | 12.5868 | 3.3131
2026-09-18 10:00:18.300 | 0.2452 | 12.5877 | 3.0859
2026-09-18 10:00:18.400 | 0.2501 | 12.5875 | 3.1477
2026-09-18 10:00:18.500 | 0.2505 | 12.5875 | 3.1532
2026-09-18 10:00:18.600 | 0.2356 | 12.5882 | 2.9654
2026-09-18 10:00:18.700 | 0.26 | 12.587 | 3.2732
2026-09-18 10:00:18.800 | 0.2558 | 12.5872 | 3.2199
2026-09-18 10:00:18.900 | 0.2313 | 12.5884 | 2.9119
2026-09-18 10:00:19.000 | 0.2692 | 12.5865 | 3.3886
2026-09-18 10:00:19.100 | 0.2669 | 12.5867 | 3.3591
2026-09-18 10:00:19.200 | 0.2687 | 12.5866 | 3.3818
2026-09-18 10:00:19.300 | 0.2358 | 12.5882 | 2.9684
2026-09-18 10:00:19.400 | 0.247 | 12.5877 | 3.109
2026-09-18 10:00:19.500 | 0.2449 | 12.5878 | 3.0827
2026-09-18 10:00:19.600 | 0.2358 | 12.5882 | 2.9682
2026-09-18 10:00:19.700 | 0.2532 | 12.5873 | 3.1874
2026-09-18 10:00:19.800 | 0.2339 | 12.5883 | 2.9448
2026-09-18 10:00:19.900 | 0.2454 | 12.5877 | 3.0895
2026-09-18 10:00:20.000 | 0.2306 | 12.5885 | 2.9023
2026-09-18 10:00:20.100 | 0.2662 | 12.5867 | 3.3507
2026-09-18 10:00:20.200 | 0.2687 | 12.5866 | 3.3821
2026-09-18 10:00:20.300 | 0.2417 | 12.5879 | 3.0419
2026-09-18 10:00:20.400 | 0.2613 | 12.5869 | 3.2889
2026-09-18 10:00:20.500 | 0.2586 | 12.5871 | 3.2549
2026-09-18 10:00:20.600 | 0.2591 | 12.587 | 3.2614
2026-09-18 10:00:20.700 | 0.2587 | 12.5871 | 3.2563
2026-09-18 10:00:20.800 | 0.2521 | 12.5874 | 3.1731
2026-09-18 10:00:20.900 | 0.2435 | 12.5878 | 3.0651
2026-09-18 10:00:21.000 | 0.2329 | 12.5884 | 2.9317
2026-09-18 10:00:21.100 | 0.2657 | 12.5867 | 3.3448
2026-09-18 10:00:21.200 | 0.262 | 12.5869 | 3.298
2026-09-18 10:00:21.300 | 0.2419 | 12.5879 | 3.0447
2026-09-18 10:00:21.400 | 0.2584 | 12.5871 | 3.2519
2026-09-18 10:00:21.500 | 0.2468 | 12.5877 | 3.107
2026-09-18 10:00:21.600 | 0.2465 | 12.5877 | 3.1031
2026-09-18 10:00:21.700 | 0.2453 | 12.5877 | 3.0873
2026-09-18 10:00:21.800 | 0.2634 | 12.5868 | 3.3148
2026-09-18 10:00:21.900 | 0.2409 | 12.588 | 3.0325
2026-09-18 10:00:22.000 | 0.2464 | 12.5877 | 3.1018
2026-09-18 10:00:22.100 | 0.2378 | 12.5881 | 2.9934
2026-09-18 10:00:22.200 | 0.2303 | 12.5885 | 2.8992
2026-09-18 10:00:22.300 | 0.2595 | 12.587 | 3.2665
2026-09-18 10:00:22.400 | 0.2454 | 12.5877 | 3.0896
2026-09-18 10:00:22.500 | 0.25 | 12.5875 | 3.1471
2026-09-18 10:00:22.600 | 0.2573 | 12.5871 | 3.2389
2026-09-18 10:00:22.700 | 0.2477 | 12.5876 | 3.1173
2026-09-18 10:00:22.800 | 0.2557 | 12.5872 | 3.2189
2026-09-18 10:00:22.900 | 0.2684 | 12.5866 | 3.3778
2026-09-18 10:00:23.000 | 0.2506 | 12.5875 | 3.1546
2026-09-18 10:00:23.100 | 0.2515 | 12.5874 | 3.1663
2026-09-18 10:00:23.200 | 0.2621 | 12.5869 | 3.2989
2026-09-18 10:00:23.300 | 0.255 | 12.5873 | 3.2095
2026-09-18 10:00:23.400 | 0.2639 | 12.5868 | 3.3219
2026-09-18 10:00:23.500 | 0.2557 | 12.5872 | 3.2184
2026-09-18 10:00:23.600 | 0.2599 | 12.587 | 3.2716
2026-09-18 10:00:23.700 | 0.2365 | 12.5882 | 2.9766
2026-09-18 10:00:23.800 | 0.241 | 12.5879 | 3.0343
2026-09-18 10:00:23.900 | 0.2497 | 12.5875 | 3.1428
2026-09-18 10:00:24.000 | 0.2664 | 12.5867 | 3.3532
2026-09-18 10:00:24.100 | 0.2675 | 12.5866 | 3.3666
2026-09-18 10:00:24.200 | 0.2621 | 12.5869 | 3.2986
2026-09-18 10:00:24.300 | 0.2311 | 12.5884 | 2.9088
2026-09-18 10:00:24.400 | 0.2422 | 12.5879 | 3.0491
2026-09-18 10:00:24.500 | 0.2606 | 12.587 | 3.2798
2026-09-18 10:00:24.600 | 0.2641 | 12.5868 | 3.3248
2026-09-18 10:00:24.700 | 0.2596 | 12.587 | 3.2678
2026-09-18 10:00:24.800 | 0.258 | 12.5871 | 3.2479
2026-09-18 10:00:24.900 | 0.2673 | 12.5866 | 3.3647
2026-09-18 10:00:25.000 | 0.2623 | 12.5869 | 3.301
2026-09-18 10:00:25.100 | 0.2453 | 12.5877 | 3.0882
2026-09-18 10:00:25.200 | 0.2574 | 12.5871 | 3.2394
2026-09-18 10:00:25.300 | 0.2441 | 12.5878 | 3.0728
2026-09-18 10:00:25.400 | 0.2547 | 12.5873 | 3.2054
2026-09-18 10:00:25.500 | 0.2525 | 12.5874 | 3.1782
2026-09-18 10:00:25.600 | 0.2369 | 12.5882 | 2.9822
2026-09-18 10:00:25.700 | 0.2595 | 12.587 | 3.2661
2026-09-18 10:00:25.800 | 0.2686 | 12.5866 | 3.3802
2026-09-18 10:00:25.900 | 0.2415 | 12.5879 | 3.0401
2026-09-18 10:00:26.000 | 0.2429 | 12.5879 | 3.0578
2026-09-18 10:00:26.100 | 0.2429 | 12.5879 | 3.0577
2026-09-18 10:00:26.200 | 0.2397 | 12.588 | 3.0176
2026-09-18 10:00:26.300 | 0.2607 | 12.587 | 3.2808
2026-09-18 10:00:26.400 | 0.2694 | 12.5865 | 3.3904
2026-09-18 10:00:26.500 | 0.2693 | 12.5865 | 3.3892
2026-09-18 10:00:26.600 | 0.2503 | 12.5875 | 3.1509
2026-09-18 10:00:26.700 | 0.2391 | 12.588 | 3.0103
2026-09-18 10:00:26.800 | 0.243 | 12.5878 | 3.059
2026-09-18 10:00:26.900 | 0.2321 | 12.5884 | 2.9212
2026-09-18 10:00:27.000 | 0.257 | 12.5872 | 3.2348
2026-09-18 10:00:27.100 | 0.2422 | 12.5879 | 3.0486
2026-09-18 10:00:27.200 | 0.2457 | 12.5877 | 3.0925
2026-09-18 10:00:27.300 | 0.245 | 12.5877 | 3.084
2026-09-18 10:00:27.400 | 0.238 | 12.5881 | 2.9955
2026-09-18 10:00:27.500 | 0.255 | 12.5873 | 3.2092
2026-09-18 10:00:27.600 | 0.2689 | 12.5866 | 3.384
2026-09-18 10:00:27.700 | 0.2406 | 12.588 | 3.0282
2026-09-18 10:00:27.800 | 0.2643 | 12.5868 | 3.3263
2026-09-18 10:00:27.900 | 0.251 | 12.5875 | 3.1591
2026-09-18 10:00:28.000 | 0.2378 | 12.5881 | 2.9928
2026-09-18 10:00:28.100 | 0.2562 | 12.5872 | 3.2244
2026-09-18 10:00:28.200 | 0.2386 | 12.5881 | 3.0039
2026-09-18 10:00:28.300 | 0.2405 | 12.588 | 3.0277
2026-09-18 10:00:28.400 | 0.2421 | 12.5879 | 3.0481
2026-09-18 10:00:28.500 | 0.2651 | 12.5867 | 3.3367
2026-09-18 10:00:28.600 | 0.2521 | 12.5874 | 3.1731
2026-09-18 10:00:28.700 | 0.2331 | 12.5883 | 2.934
2026-09-18 10:00:28.800 | 0.2621 | 12.5869 | 3.2991
2026-09-18 10:00:28.900 | 0.2602 | 12.587 | 3.2749
2026-09-18 10:00:29.000 | 0.2406 | 12.588 | 3.0283
2026-09-18 10:00:29.100 | 0.2409 | 12.588 | 3.0323
2026-09-18 10:00:29.200 | 0.2657 | 12.5867 | 3.3445
2026-09-18 10:00:29.300 | 0.2319 | 12.5884 | 2.9199
2026-09-18 10:00:29.400 | 0.235 | 12.5882 | 2.9585
2026-09-18 10:00:29.500 | 0.2571 | 12.5871 | 3.2359
2026-09-18 10:00:29.600 | 0.2597 | 12.587 | 3.2682
2026-09-18 10:00:29.700 | 0.2527 | 12.5874 | 3.181
2026-09-18 10:00:29.800 | 0.2518 | 12.5874 | 3.1697
2026-09-18 10:00:29.900 | 0.2415 | 12.5879 | 3.0405
2026-09-18 10:00:30.000 | 0.235 | 12.5883 | 2.9577
2026-09-18 10:00:30.100 | 0.2518 | 12.5874 | 3.169
2026-09-18 10:00:30.200 | 0.2461 | 12.5877 | 3.0978
2026-09-18 10:00:30.300 | 0.2348 | 12.5883 | 2.9551
2026-09-18 10:00:30.400 | 0.2349 | 12.5883 | 2.9572
2026-09-18 10:00:30.500 | 0.2478 | 12.5876 | 3.1192
2026-09-18 10:00:30.600 | 0.2407 | 12.588 | 3.0301
2026-09-18 10:00:30.700 | 0.2556 | 12.5872 | 3.2168
2026-09-18 10:00:30.800 | 0.2407 | 12.588 | 3.0305
2026-09-18 10:00:30.900 | 0.2505 | 12.5875 | 3.1526
2026-09-18 10:00:31.000 | 0.234 | 12.5883 | 2.9451
2026-09-18 10:00:31.100 | 0.2586 | 12.5871 | 3.2549
2026-09-18 10:00:31.200 | 0.2445 | 12.5878 | 3.0782
2026-09-18 10:00:31.300 | 0.2347 | 12.5883 | 2.9544
2026-09-18 10:00:31.400 | 0.2425 | 12.5879 | 3.0523
2026-09-18 10:00:31.500 | 0.2541 | 12.5873 | 3.198
2026-09-18 10:00:31.600 | 0.2644 | 12.5868 | 3.3278
2026-09-18 10:00:31.700 | 0.2604 | 12.587 | 3.2772
2026-09-18 10:00:31.800 | 0.265 | 12.5867 | 3.3359
2026-09-18 10:00:31.900 | 0.2559 | 12.5872 | 3.2204
2026-09-18 10:00:32.000 | 0.2668 | 12.5867 | 3.3581
2026-09-18 10:00:32.100 | 0.258 | 12.5871 | 3.2473
2026-09-18 10:00:32.200 | 0.2323 | 12.5884 | 2.9239
2026-09-18 10:00:32.300 | 0.2368 | 12.5882 | 2.9806
2026-09-18 10:00:32.400 | 0.255 | 12.5872 | 3.2103
2026-09-18 10:00:32.500 | 0.2667 | 12.5867 | 3.3565
2026-09-18 10:00:32.600 | 0.2483 | 12.5876 | 3.1252
2026-09-18 10:00:32.700 | 0.2487 | 12.5876 | 3.1306
2026-09-18 10:00:32.800 | 0.2394 | 12.588 | 3.0134
2026-09-18 10:00:32.900 | 0.2508 | 12.5875 | 3.1573
2026-09-18 10:00:33.000 | 0.2339 | 12.5883 | 2.944
2026-09-18 10:00:33.100 | 0.2419 | 12.5879 | 3.045
2026-09-18 10:00:33.200 | 0.2689 | 12.5866 | 3.385
2026-09-18 10:00:33.300 | 0.2647 | 12.5868 | 3.3317
2026-09-18 10:00:33.400 | 0.238 | 12.5881 | 2.9962
2026-09-18 10:00:33.500 | 0.24 | 12.588 | 3.0214
2026-09-18 10:00:33.600 | 0.2408 | 12.588 | 3.0316
2026-09-18 10:00:33.700 | 0.267 | 12.5867 | 3.3606
2026-09-18 10:00:33.800 | 0.2597 | 12.587 | 3.2687
2026-09-18 10:00:33.900 | 0.2333 | 12.5883 | 2.9369
2026-09-18 10:00:34.000 | 0.2322 | 12.5884 | 2.9227
2026-09-18 10:00:34.100 | 0.2473 | 12.5876 | 3.1135
2026-09-18 10:00:34.200 | 0.2327 | 12.5884 | 2.9297
2026-09-18 10:00:34.300 | 0.2673 | 12.5866 | 3.3642
2026-09-18 10:00:34.400 | 0.2597 | 12.587 | 3.2691
2026-09-18 10:00:34.500 | 0.2438 | 12.5878 | 3.069
2026-09-18 10:00:34.600 | 0.2493 | 12.5875 | 3.1381
2026-09-18 10:00:34.700 | 0.2548 | 12.5873 | 3.2069
2026-09-18 10:00:34.800 | 0.231 | 12.5885 | 2.9078
2026-09-18 10:00:34.900 | 0.2335 | 12.5883 | 2.9395
2026-09-18 10:00:35.000 | 0.2665 | 12.5867 | 3.3549
2026-09-18 10:00:35.100 | 0.2652 | 12.5867 | 3.338
2026-09-18 10:00:35.200 | 0.246 | 12.5877 | 3.097
2026-09-18 10:00:35.300 | 0.2378 | 12.5881 | 2.994
2026-09-18 10:00:35.400 | 0.2435 | 12.5878 | 3.0646
2026-09-18 10:00:35.500 | 0.2476 | 12.5876 | 3.1163
2026-09-18 10:00:35.600 | 0.2384 | 12.5881 | 3.0013
2026-09-18 10:00:35.700 | 0.2686 | 12.5866 | 3.3801
2026-09-18 10:00:35.800 | 0.2442 | 12.5878 | 3.074
2026-09-18 10:00:35.900 | 0.2435 | 12.5878 | 3.0651
2026-09-18 10:00:36.000 | 0.252 | 12.5874 | 3.1716
2026-09-18 10:00:36.100 | 0.2487 | 12.5876 | 3.1307
2026-09-18 10:00:36.200 | 0.231 | 12.5884 | 2.9083
2026-09-18 10:00:36.300 | 0.2573 | 12.5871 | 3.2384
2026-09-18 10:00:36.400 | 0.2335 | 12.5883 | 2.9399
2026-09-18 10:00:36.500 | 0.23 | 12.5885 | 2.8957
2026-09-18 10:00:36.600 | 0.2371 | 12.5881 | 2.9851
2026-09-18 10:00:36.700 | 0.2522 | 12.5874 | 3.1749
2026-09-18 10:00:36.800 | 0.2344 | 12.5883 | 2.9506
2026-09-18 10:00:36.900 | 0.2529 | 12.5874 | 3.1827
2026-09-18 10:00:37.000 | 0.2637 | 12.5868 | 3.3195
2026-09-18 10:00:37.100 | 0.2489 | 12.5876 | 3.1326
2026-09-18 10:00:37.200 | 0.2645 | 12.5868 | 3.3298
2026-09-18 10:00:37.300 | 0.2631 | 12.5868 | 3.3119
2026-09-18 10:00:37.400 | 0.2659 | 12.5867 | 3.3468
2026-09-18 10:00:37.500 | 0.2331 | 12.5883 | 2.935
2026-09-18 10:00:37.600 | 0.2557 | 12.5872 | 3.2185
2026-09-18 10:00:37.700 | 0.2367 | 12.5882 | 2.98
2026-09-18 10:00:37.800 | 0.2439 | 12.5878 | 3.0699
2026-09-18 10:00:37.900 | 0.2679 | 12.5866 | 3.3724
2026-09-18 10:00:38.000 | 0.2522 | 12.5874 | 3.1746
2026-09-18 10:00:38.100 | 0.254 | 12.5873 | 3.1976
2026-09-18 10:00:38.200 | 0.2394 | 12.588 | 3.0139
2026-09-18 10:00:38.300 | 0.2673 | 12.5866 | 3.3645
2026-09-18 10:00:38.400 | 0.2546 | 12.5873 | 3.2042
2026-09-18 10:00:38.500 | 0.2489 | 12.5876 | 3.1331
2026-09-18 10:00:38.600 | 0.2307 | 12.5885 | 2.9044
2026-09-18 10:00:38.700 | 0.2542 | 12.5873 | 3.1993
2026-09-18 10:00:38.800 | 0.2503 | 12.5875 | 3.1503
2026-09-18 10:00:38.900 | 0.2479 | 12.5876 | 3.1208
2026-09-18 10:00:39.000 | 0.265 | 12.5868 | 3.335
2026-09-18 10:00:39.100 | 0.2473 | 12.5876 | 3.1123
2026-09-18 10:00:39.200 | 0.2518 | 12.5874 | 3.1691
2026-09-18 10:00:39.300 | 0.2343 | 12.5883 | 2.9497
2026-09-18 10:00:39.400 | 0.2518 | 12.5874 | 3.1693
2026-09-18 10:00:39.500 | 0.2462 | 12.5877 | 3.0992
2026-09-18 10:00:39.600 | 0.2503 | 12.5875 | 3.151
2026-09-18 10:00:39.700 | 0.2529 | 12.5874 | 3.1834
2026-09-18 10:00:39.800 | 0.2489 | 12.5876 | 3.1328
2026-09-18 10:00:39.900 | 0.2442 | 12.5878 | 3.0738
2026-09-18 10:00:40.000 | 0.2464 | 12.5877 | 3.1013
2026-09-18 10:00:40.100 | 0.2362 | 12.5882 | 2.9733
2026-09-18 10:00:40.200 | 0.2522 | 12.5874 | 3.174
2026-09-18 10:00:40.300 | 0.2372 | 12.5881 | 2.9863
2026-09-18 10:00:40.400 | 0.2372 | 12.5881 | 2.9857
2026-09-18 10:00:40.500 | 0.2335 | 12.5883 | 2.9397
2026-09-18 10:00:40.600 | 0.2511 | 12.5874 | 3.1607
2026-09-18 10:00:40.700 | 0.2456 | 12.5877 | 3.0914
2026-09-18 10:00:40.800 | 0.2526 | 12.5874 | 3.1799
2026-09-18 10:00:40.900 | 0.2594 | 12.587 | 3.2651
2026-09-18 10:00:41.000 | 0.2388 | 12.5881 | 3.006
2026-09-18 10:00:41.100 | 0.24 | 12.588 | 3.0207
2026-09-18 10:00:41.200 | 0.2646 | 12.5868 | 3.3311
2026-09-18 10:00:41.300 | 0.2404 | 12.588 | 3.0267
2026-09-18 10:00:41.400 | 0.2693 | 12.5865 | 3.3898
2026-09-18 10:00:41.500 | 0.2336 | 12.5883 | 2.9403
2026-09-18 10:00:41.600 | 0.2673 | 12.5866 | 3.3649
2026-09-18 10:00:41.700 | 0.2672 | 12.5866 | 3.3633
2026-09-18 10:00:41.800 | 0.238 | 12.5881 | 2.9964
2026-09-18 10:00:41.900 | 0.2608 | 12.587 | 3.283
2026-09-18 10:00:42.000 | 0.2346 | 12.5883 | 2.9532
2026-09-18 10:00:42.100 | 0.2552 | 12.5872 | 3.2127
2026-09-18 10:00:42.200 | 0.2694 | 12.5865 | 3.3905
2026-09-18 10:00:42.300 | 0.264 | 12.5868 | 3.3231
2026-09-18 10:00:42.400 | 0.2486 | 12.5876 | 3.1295
2026-09-18 10:00:42.500 | 0.2688 | 12.5866 | 3.3832
2026-09-18 10:00:42.600 | 0.2339 | 12.5883 | 2.944
2026-09-18 10:00:42.700 | 0.2637 | 12.5868 | 3.3193
2026-09-18 10:00:42.800 | 0.2327 | 12.5884 | 2.9291
2026-09-18 10:00:42.900 | 0.2471 | 12.5876 | 3.1104
2026-09-18 10:00:43.000 | 0.2407 | 12.588 | 3.0303
2026-09-18 10:00:43.100 | 0.2657 | 12.5867 | 3.3438
2026-09-18 10:00:43.200 | 0.2601 | 12.587 | 3.2733
2026-09-18 10:00:43.300 | 0.2576 | 12.5871 | 3.2422
2026-09-18 10:00:43.400 | 0.2404 | 12.588 | 3.0255
2026-09-18 10:00:43.500 | 0.2374 | 12.5881 | 2.9887
2026-09-18 10:00:43.600 | 0.2336 | 12.5883 | 2.9402
2026-09-18 10:00:43.700 | 0.2339 | 12.5883 | 2.9448
2026-09-18 10:00:43.800 | 0.2502 | 12.5875 | 3.1499
2026-09-18 10:00:43.900 | 0.2315 | 12.5884 | 2.9136
2026-09-18 10:00:44.000 | 0.2676 | 12.5866 | 3.368
2026-09-18 10:00:44.100 | 0.2354 | 12.5882 | 2.963
2026-09-18 10:00:44.200 | 0.2338 | 12.5883 | 2.9432
2026-09-18 10:00:44.300 | 0.2489 | 12.5876 | 3.1325
2026-09-18 10:00:44.400 | 0.2488 | 12.5876 | 3.1312
2026-09-18 10:00:44.500 | 0.2642 | 12.5868 | 3.326
2026-09-18 10:00:44.600 | 0.2343 | 12.5883 | 2.9489
2026-09-18 10:00:44.700 | 0.243 | 12.5879 | 3.0588
2026-09-18 10:00:44.800 | 0.2517 | 12.5874 | 3.1676
2026-09-18 10:00:44.900 | 0.2409 | 12.588 | 3.032
2026-09-18 10:00:45.000 | 0.2367 | 12.5882 | 2.9796
2026-09-18 10:00:45.100 | 0.2612 | 12.5869 | 3.2883
2026-09-18 10:00:45.200 | 0.2482 | 12.5876 | 3.1244
2026-09-18 10:00:45.300 | 0.2543 | 12.5873 | 3.2015
2026-09-18 10:00:45.400 | 0.2433 | 12.5878 | 3.0632
2026-09-18 10:00:45.500 | 0.2545 | 12.5873 | 3.2033
2026-09-18 10:00:45.600 | 0.2688 | 12.5866 | 3.3837
2026-09-18 10:00:45.700 | 0.2504 | 12.5875 | 3.1518
2026-09-18 10:00:45.800 | 0.2534 | 12.5873 | 3.1891
2026-09-18 10:00:45.900 | 0.2371 | 12.5881 | 2.9845
2026-09-18 10:00:46.000 | 0.2651 | 12.5867 | 3.3368
2026-09-18 10:00:46.100 | 0.2585 | 12.5871 | 3.2542
2026-09-18 10:00:46.200 | 0.2567 | 12.5872 | 3.2305
2026-09-18 10:00:46.300 | 0.2531 | 12.5873 | 3.1854
2026-09-18 10:00:46.400 | 0.2416 | 12.5879 | 3.0418
2026-09-18 10:00:46.500 | 0.2568 | 12.5872 | 3.2318
2026-09-18 10:00:46.600 | 0.2615 | 12.5869 | 3.2915
2026-09-18 10:00:46.700 | 0.2609 | 12.587 | 3.2841
2026-09-18 10:00:46.800 | 0.2628 | 12.5869 | 3.3081
2026-09-18 10:00:46.900 | 0.2428 | 12.5879 | 3.0568
2026-09-18 10:00:47.000 | 0.2374 | 12.5881 | 2.9887
2026-09-18 10:00:47.100 | 0.2401 | 12.588 | 3.0225
2026-09-18 10:00:47.200 | 0.2434 | 12.5878 | 3.0635
2026-09-18 10:00:47.300 | 0.2395 | 12.588 | 3.0144
2026-09-18 10:00:47.400 | 0.2445 | 12.5878 | 3.0772
2026-09-18 10:00:47.500 | 0.2421 | 12.5879 | 3.0475
2026-09-18 10:00:47.600 | 0.2442 | 12.5878 | 3.0733
2026-09-18 10:00:47.700 | 0.2697 | 12.5865 | 3.3941
2026-09-18 10:00:47.800 | 0.2364 | 12.5882 | 2.9762
2026-09-18 10:00:47.900 | 0.2411 | 12.5879 | 3.0344
2026-09-18 10:00:48.000 | 0.2403 | 12.588 | 3.0248
2026-09-18 10:00:48.100 | 0.2691 | 12.5865 | 3.3867
2026-09-18 10:00:48.200 | 0.2559 | 12.5872 | 3.2207
2026-09-18 10:00:48.300 | 0.2357 | 12.5882 | 2.967
2026-09-18 10:00:48.400 | 0.2453 | 12.5877 | 3.0873
2026-09-18 10:00:48.500 | 0.2483 | 12.5876 | 3.1251
2026-09-18 10:00:48.600 | 0.2608 | 12.587 | 3.2828
2026-09-18 10:00:48.700 | 0.2472 | 12.5876 | 3.1122
2026-09-18 10:00:48.800 | 0.2403 | 12.588 | 3.0249
2026-09-18 10:00:48.900 | 0.2482 | 12.5876 | 3.1247
2026-09-18 10:00:49.000 | 0.2513 | 12.5874 | 3.1635
2026-09-18 10:00:49.100 | 0.2469 | 12.5877 | 3.1075
2026-09-18 10:00:49.200 | 0.262 | 12.5869 | 3.2974
2026-09-18 10:00:49.300 | 0.2677 | 12.5866 | 3.3694
2026-09-18 10:00:49.400 | 0.2378 | 12.5881 | 2.9929
2026-09-18 10:00:49.500 | 0.2575 | 12.5871 | 3.241
2026-09-18 10:00:49.600 | 0.24 | 12.588 | 3.0207
2026-09-18 10:00:49.700 | 0.2615 | 12.5869 | 3.291
2026-09-18 10:00:49.800 | 0.2405 | 12.588 | 3.0274
2026-09-18 10:00:49.900 | 0.2568 | 12.5872 | 3.2318
2026-09-18 10:00:50.000 | 11.8436 | 12.0078 | 142.2162
2026-09-18 10:00:50.100 | 10.1798 | 12.091 | 123.0844
2026-09-18 10:00:50.200 | 13.2688 | 11.9366 | 158.3841
2026-09-18 10:00:50.300 | 13.7024 | 11.9149 | 163.2629
2026-09-18 10:00:50.400 | 12.6121 | 11.9694 | 150.9594
2026-09-18 10:00:50.500 | 14.4428 | 11.8779 | 171.55
2026-09-18 10:00:50.600 | 12.0817 | 11.9959 | 144.9307
2026-09-18 10:00:50.700 | 10.2928 | 12.0854 | 124.392
2026-09-18 10:00:50.800 | 10.0969 | 12.0952 | 122.1239
2026-09-18 10:00:50.900 | 12.2772 | 11.9861 | 147.156
2026-09-18 10:00:51.000 | 9.697 | 12.1152 | 117.4801
2026-09-18 10:00:51.100 | 13.3493 | 11.9325 | 159.2913
2026-09-18 10:00:51.200 | 8.7985 | 12.1601 | 106.9907
2026-09-18 10:00:51.300 | 9.6177 | 12.1191 | 116.5582
2026-09-18 10:00:51.400 | 12.979 | 11.9511 | 155.1124
2026-09-18 10:00:51.500 | 10.4431 | 12.0778 | 126.1307
2026-09-18 10:00:51.600 | 13.8239 | 11.9088 | 164.6256
2026-09-18 10:00:51.700 | 14.2578 | 11.8871 | 169.4846
2026-09-18 10:00:51.800 | 12.2081 | 11.9896 | 146.3697
2026-09-18 10:00:51.900 | 10.9436 | 12.0528 | 131.9017
2026-09-18 10:00:52.000 | 11.7312 | 12.0134 | 140.9317
2026-09-18 10:00:52.100 | 9.8323 | 12.1084 | 119.0534
2026-09-18 10:00:52.200 | 8.8713 | 12.1564 | 107.8438
2026-09-18 10:00:52.300 | 11.3834 | 12.0308 | 136.9518
2026-09-18 10:00:52.400 | 12.5004 | 11.975 | 149.6925
2026-09-18 10:00:52.500 | 12.2175 | 11.9891 | 146.4776
2026-09-18 10:00:52.600 | 13.3791 | 11.931 | 159.6261
2026-09-18 10:00:52.700 | 12.9376 | 11.9531 | 154.6445
2026-09-18 10:00:52.800 | 12.0167 | 11.9992 | 144.1902
2026-09-18 10:00:52.900 | 13.5588 | 11.9221 | 161.6485
2026-09-18 10:00:53.000 | 10.1558 | 12.0922 | 122.8064
2026-09-18 10:00:53.100 | 10.9931 | 12.0503 | 132.4705
2026-09-18 10:00:53.200 | 14.4296 | 11.8785 | 171.4025
2026-09-18 10:00:53.300 | 10.982 | 12.0509 | 132.3432
2026-09-18 10:00:53.400 | 9.2312 | 12.1384 | 112.0526
2026-09-18 10:00:53.500 | 11.3851 | 12.0307 | 136.971
2026-09-18 10:00:53.600 | 9.584 | 12.1208 | 116.1654
2026-09-18 10:00:53.700 | 12.6588 | 11.9671 | 151.4891
2026-09-18 10:00:53.800 | 11.5202 | 12.024 | 138.5188
2026-09-18 10:00:53.900 | 14.1765 | 11.8912 | 168.575
2026-09-18 10:00:54.000 | 11.5838 | 12.0208 | 139.2469
2026-09-18 10:00:54.100 | 12.4098 | 11.9795 | 148.6638
2026-09-18 10:00:54.200 | 9.5504 | 12.1225 | 115.774
2026-09-18 10:00:54.300 | 9.9167 | 12.1042 | 120.033
2026-09-18 10:00:54.400 | 11.2069 | 12.0397 | 134.927
2026-09-18 10:00:54.500 | 9.3412 | 12.1329 | 113.3365
2026-09-18 10:00:54.600 | 11.4087 | 12.0296 | 137.2417
2026-09-18 10:00:54.700 | 9.1349 | 12.1433 | 110.9278
2026-09-18 10:00:54.800 | 9.3398 | 12.133 | 113.3193
2026-09-18 10:00:54.900 | 12.9015 | 11.9549 | 154.2365
2026-09-18 10:00:55.000 | 11.4263 | 12.0287 | 137.443
2026-09-18 10:00:55.100 | 0.2651 | 12.5867 | 3.337
2026-09-18 10:00:55.200 | 0.2524 | 12.5874 | 3.1766
2026-09-18 10:00:55.300 | 0.2375 | 12.5881 | 2.9899
2026-09-18 10:00:55.400 | 0.2616 | 12.5869 | 3.2923
2026-09-18 10:00:55.500 | 0.262 | 12.5869 | 3.2979
2026-09-18 10:00:55.600 | 0.2682 | 12.5866 | 3.3763
2026-09-18 10:00:55.700 | 0.2497 | 12.5875 | 3.1434
2026-09-18 10:00:55.800 | 0.2611 | 12.5869 | 3.2869
2026-09-18 10:00:55.900 | 0.2522 | 12.5874 | 3.175
2026-09-18 10:00:56.000 | 0.2624 | 12.5869 | 3.3027
2026-09-18 10:00:56.100 | 0.2641 | 12.5868 | 3.3244
2026-09-18 10:00:56.200 | 0.2559 | 12.5872 | 3.2208
2026-09-18 10:00:56.300 | 0.2584 | 12.5871 | 3.2525
2026-09-18 10:00:56.400 | 0.2607 | 12.587 | 3.2816
2026-09-18 10:00:56.500 | 0.249 | 12.5875 | 3.1348
2026-09-18 10:00:56.600 | 0.2483 | 12.5876 | 3.1256
2026-09-18 10:00:56.700 | 0.2305 | 12.5885 | 2.9013
2026-09-18 10:00:56.800 | 0.2586 | 12.5871 | 3.2545
2026-09-18 10:00:56.900 | 0.2354 | 12.5882 | 2.9633
2026-09-18 10:00:57.000 | 0.2665 | 12.5867 | 3.3546
2026-09-18 10:00:57.100 | 0.2621 | 12.5869 | 3.2993
2026-09-18 10:00:57.200 | 0.2416 | 12.5879 | 3.0413
2026-09-18 10:00:57.300 | 0.2334 | 12.5883 | 2.938
2026-09-18 10:00:57.400 | 0.2307 | 12.5885 | 2.9037
2026-09-18 10:00:57.500 | 0.2673 | 12.5866 | 3.3642
2026-09-18 10:00:57.600 | 0.2534 | 12.5873 | 3.1891
2026-09-18 10:00:57.700 | 0.2529 | 12.5874 | 3.1827
2026-09-18 10:00:57.800 | 0.2444 | 12.5878 | 3.0759
2026-09-18 10:00:57.900 | 0.2614 | 12.5869 | 3.2905
2026-09-18 10:00:58.000 | 0.2593 | 12.587 | 3.2633
2026-09-18 10:00:58.100 | 0.2419 | 12.5879 | 3.0445
2026-09-18 10:00:58.200 | 0.2374 | 12.5881 | 2.9881
2026-09-18 10:00:58.300 | 0.2637 | 12.5868 | 3.3195
2026-09-18 10:00:58.400 | 0.2613 | 12.5869 | 3.2887
2026-09-18 10:00:58.500 | 0.2617 | 12.5869 | 3.2939
2026-09-18 10:00:58.600 | 0.2377 | 12.5881 | 2.9924
2026-09-18 10:00:58.700 | 0.2585 | 12.5871 | 3.2542
2026-09-18 10:00:58.800 | 0.2408 | 12.588 | 3.0317
2026-09-18 10:00:58.900 | 0.2419 | 12.5879 | 3.0453
2026-09-18 10:00:59.000 | 0.2456 | 12.5877 | 3.092
2026-09-18 10:00:59.100 | 0.2651 | 12.5867 | 3.3371
2026-09-18 10:00:59.200 | 0.2587 | 12.5871 | 3.2567
2026-09-18 10:00:59.300 | 0.2549 | 12.5873 | 3.2082
2026-09-18 10:00:59.400 | 0.2478 | 12.5876 | 3.1197
2026-09-18 10:00:59.500 | 0.2324 | 12.5884 | 2.9261
2026-09-18 10:00:59.600 | 0.2598 | 12.587 | 3.2702
2026-09-18 10:00:59.700 | 0.2638 | 12.5868 | 3.3204
2026-09-18 10:00:59.800 | 0.2667 | 12.5867 | 3.3564
2026-09-18 10:00:59.900 | 0.2407 | 12.588 | 3.0295
2026-09-18 10:01:00.000 | 0.2684 | 12.5866 | 3.3778
2026-09-18 10:01:00.100 | 0.2536 | 12.5873 | 3.1922
2026-09-18 10:01:00.200 | 0.2343 | 12.5883 | 2.9493
2026-09-18 10:01:00.300 | 0.2503 | 12.5875 | 3.1503
2026-09-18 10:01:00.400 | 0.231 | 12.5884 | 2.9082
2026-09-18 10:01:00.500 | 0.2696 | 12.5865 | 3.3929
2026-09-18 10:01:00.600 | 0.2691 | 12.5865 | 3.3875
2026-09-18 10:01:00.700 | 0.2321 | 12.5884 | 2.9216
2026-09-18 10:01:00.800 | 0.2646 | 12.5868 | 3.3305
2026-09-18 10:01:00.900 | 0.2381 | 12.5881 | 2.9977
2026-09-18 10:01:01.000 | 0.236 | 12.5882 | 2.9706
2026-09-18 10:01:01.100 | 0.2504 | 12.5875 | 3.1517
2026-09-18 10:01:01.200 | 0.2574 | 12.5871 | 3.2394
2026-09-18 10:01:01.300 | 0.2335 | 12.5883 | 2.9396
2026-09-18 10:01:01.400 | 0.262 | 12.5869 | 3.2972
2026-09-18 10:01:01.500 | 0.2578 | 12.5871 | 3.2444
2026-09-18 10:01:01.600 | 0.233 | 12.5883 | 2.9331
2026-09-18 10:01:01.700 | 0.2659 | 12.5867 | 3.3464
2026-09-18 10:01:01.800 | 0.2441 | 12.5878 | 3.0723
2026-09-18 10:01:01.900 | 0.2451 | 12.5877 | 3.085
2026-09-18 10:01:02.000 | 0.2472 | 12.5876 | 3.1114
2026-09-18 10:01:02.100 | 0.2387 | 12.5881 | 3.0046
2026-09-18 10:01:02.200 | 0.2691 | 12.5865 | 3.3865
2026-09-18 10:01:02.300 | 0.236 | 12.5882 | 2.9703
2026-09-18 10:01:02.400 | 0.2316 | 12.5884 | 2.9155
2026-09-18 10:01:02.500 | 0.238 | 12.5881 | 2.9966
2026-09-18 10:01:02.600 | 0.2428 | 12.5879 | 3.0568
2026-09-18 10:01:02.700 | 0.2651 | 12.5867 | 3.3363
2026-09-18 10:01:02.800 | 0.2423 | 12.5879 | 3.0497
2026-09-18 10:01:02.900 | 0.255 | 12.5872 | 3.2099
2026-09-18 10:01:03.000 | 0.2619 | 12.5869 | 3.2963
2026-09-18 10:01:03.100 | 0.2401 | 12.588 | 3.0226
2026-09-18 10:01:03.200 | 0.2601 | 12.587 | 3.2737
2026-09-18 10:01:03.300 | 0.2614 | 12.5869 | 3.2903
2026-09-18 10:01:03.400 | 0.2503 | 12.5875 | 3.1504
2026-09-18 10:01:03.500 | 0.2464 | 12.5877 | 3.1018
2026-09-18 10:01:03.600 | 0.2587 | 12.5871 | 3.2558
2026-09-18 10:01:03.700 | 0.2593 | 12.587 | 3.264
2026-09-18 10:01:03.800 | 0.2361 | 12.5882 | 2.9726
2026-09-18 10:01:03.900 | 0.2383 | 12.5881 | 2.9997
2026-09-18 10:01:04.000 | 0.2696 | 12.5865 | 3.3938
2026-09-18 10:01:04.100 | 0.2364 | 12.5882 | 2.9759
2026-09-18 10:01:04.200 | 0.2692 | 12.5865 | 3.3888
2026-09-18 10:01:04.300 | 0.242 | 12.5879 | 3.0458
2026-09-18 10:01:04.400 | 0.2691 | 12.5865 | 3.3876
2026-09-18 10:01:04.500 | 0.2516 | 12.5874 | 3.1669
2026-09-18 10:01:04.600 | 0.2648 | 12.5868 | 3.3332
2026-09-18 10:01:04.700 | 0.2607 | 12.587 | 3.2811
2026-09-18 10:01:04.800 | 0.2663 | 12.5867 | 3.3519
2026-09-18 10:01:04.900 | 0.2509 | 12.5875 | 3.1585
2026-09-18 10:01:05.000 | 0.253 | 12.5873 | 3.1852
2026-09-18 10:01:05.100 | 0.249 | 12.5875 | 3.1348
2026-09-18 10:01:05.200 | 0.2324 | 12.5884 | 2.9257
2026-09-18 10:01:05.300 | 0.2593 | 12.587 | 3.2635
2026-09-18 10:01:05.400 | 0.2563 | 12.5872 | 3.2259
2026-09-18 10:01:05.500 | 0.2614 | 12.5869 | 3.29
2026-09-18 10:01:05.600 | 0.2539 | 12.5873 | 3.196
2026-09-18 10:01:05.700 | 0.2603 | 12.587 | 3.2769
2026-09-18 10:01:05.800 | 0.2619 | 12.5869 | 3.2968
2026-09-18 10:01:05.900 | 0.2652 | 12.5867 | 3.3384
2026-09-18 10:01:06.000 | 0.2649 | 12.5868 | 3.3344
2026-09-18 10:01:06.100 | 0.2312 | 12.5884 | 2.9111
2026-09-18 10:01:06.200 | 0.2619 | 12.5869 | 3.2963
2026-09-18 10:01:06.300 | 0.2383 | 12.5881 | 3
2026-09-18 10:01:06.400 | 0.2384 | 12.5881 | 3.0013
2026-09-18 10:01:06.500 | 0.2618 | 12.5869 | 3.2951
2026-09-18 10:01:06.600 | 0.2674 | 12.5866 | 3.3658
2026-09-18 10:01:06.700 | 0.2648 | 12.5868 | 3.3333
2026-09-18 10:01:06.800 | 0.2534 | 12.5873 | 3.1899
2026-09-18 10:01:06.900 | 0.2486 | 12.5876 | 3.1287
2026-09-18 10:01:07.000 | 0.232 | 12.5884 | 2.9206
2026-09-18 10:01:07.100 | 0.2612 | 12.5869 | 3.2875
2026-09-18 10:01:07.200 | 0.2436 | 12.5878 | 3.0666
2026-09-18 10:01:07.300 | 0.2611 | 12.5869 | 3.2858
2026-09-18 10:01:07.400 | 0.2348 | 12.5883 | 2.9558
2026-09-18 10:01:07.500 | 0.2488 | 12.5876 | 3.1316
2026-09-18 10:01:07.600 | 0.2483 | 12.5876 | 3.1258
2026-09-18 10:01:07.700 | 0.253 | 12.5873 | 3.185
2026-09-18 10:01:07.800 | 0.2601 | 12.587 | 3.2734
2026-09-18 10:01:07.900 | 0.2318 | 12.5884 | 2.9181
2026-09-18 10:01:08.000 | 0.2594 | 12.587 | 3.2656
2026-09-18 10:01:08.100 | 0.2361 | 12.5882 | 2.9721
2026-09-18 10:01:08.200 | 0.2421 | 12.5879 | 3.0479
2026-09-18 10:01:08.300 | 0.2619 | 12.5869 | 3.2967
2026-09-18 10:01:08.400 | 0.241 | 12.588 | 3.0333
2026-09-18 10:01:08.500 | 0.2541 | 12.5873 | 3.1983
2026-09-18 10:01:08.600 | 0.2522 | 12.5874 | 3.1745
2026-09-18 10:01:08.700 | 0.252 | 12.5874 | 3.1718
2026-09-18 10:01:08.800 | 0.2692 | 12.5865 | 3.3882
2026-09-18 10:01:08.900 | 0.2485 | 12.5876 | 3.1282
2026-09-18 10:01:09.000 | 0.2424 | 12.5879 | 3.0516
2026-09-18 10:01:09.100 | 0.2553 | 12.5872 | 3.2141
2026-09-18 10:01:09.200 | 0.2616 | 12.5869 | 3.2932
2026-09-18 10:01:09.300 | 0.2593 | 12.587 | 3.2642
2026-09-18 10:01:09.400 | 0.2538 | 12.5873 | 3.1951
2026-09-18 10:01:09.500 | 0.2559 | 12.5872 | 3.2208
2026-09-18 10:01:09.600 | 0.2601 | 12.587 | 3.2738
2026-09-18 10:01:09.700 | 0.2361 | 12.5882 | 2.9724
2026-09-18 10:01:09.800 | 0.2523 | 12.5874 | 3.1756
2026-09-18 10:01:09.900 | 0.2404 | 12.588 | 3.0261
2026-09-18 10:01:10.000 | 0.2415 | 12.5879 | 3.0396
2026-09-18 10:01:10.100 | 0.2676 | 12.5866 | 3.3683
2026-09-18 10:01:10.200 | 0.2353 | 12.5882 | 2.9614
2026-09-18 10:01:10.300 | 0.2363 | 12.5882 | 2.9743
2026-09-18 10:01:10.400 | 0.2642 | 12.5868 | 3.3253
2026-09-18 10:01:10.500 | 0.2369 | 12.5882 | 2.9824
2026-09-18 10:01:10.600 | 0.2694 | 12.5865 | 3.3902
2026-09-18 10:01:10.700 | 0.2364 | 12.5882 | 2.9754
2026-09-18 10:01:10.800 | 0.2674 | 12.5866 | 3.3662
2026-09-18 10:01:10.900 | 0.2653 | 12.5867 | 3.3396
2026-09-18 10:01:11.000 | 0.2385 | 12.5881 | 3.0022
2026-09-18 10:01:11.100 | 0.2646 | 12.5868 | 3.3306
2026-09-18 10:01:11.200 | 0.2503 | 12.5875 | 3.1513
2026-09-18 10:01:11.300 | 0.2483 | 12.5876 | 3.1249
2026-09-18 10:01:11.400 | 0.2397 | 12.588 | 3.0172
2026-09-18 10:01:11.500 | 0.2473 | 12.5876 | 3.1133
2026-09-18 10:01:11.600 | 0.2516 | 12.5874 | 3.1665
2026-09-18 10:01:11.700 | 0.2459 | 12.5877 | 3.0952
2026-09-18 10:01:11.800 | 0.2681 | 12.5866 | 3.3741
2026-09-18 10:01:11.900 | 0.2365 | 12.5882 | 2.9771
2026-09-18 10:01:12.000 | 0.2426 | 12.5879 | 3.0543
2026-09-18 10:01:12.100 | 0.269 | 12.5865 | 3.386
2026-09-18 10:01:12.200 | 0.2555 | 12.5872 | 3.2156
2026-09-18 10:01:12.300 | 0.2362 | 12.5882 | 2.9727
2026-09-18 10:01:12.400 | 0.2453 | 12.5877 | 3.0872
2026-09-18 10:01:12.500 | 0.2385 | 12.5881 | 3.0022
2026-09-18 10:01:12.600 | 0.2414 | 12.5879 | 3.0393
2026-09-18 10:01:12.700 | 0.2515 | 12.5874 | 3.1653
2026-09-18 10:01:12.800 | 0.2308 | 12.5885 | 2.9054
2026-09-18 10:01:12.900 | 0.2491 | 12.5875 | 3.1361
2026-09-18 10:01:13.000 | 0.2412 | 12.5879 | 3.0362
2026-09-18 10:01:13.100 | 0.2679 | 12.5866 | 3.3721
2026-09-18 10:01:13.200 | 0.2539 | 12.5873 | 3.1954
2026-09-18 10:01:13.300 | 0.2394 | 12.588 | 3.0133
2026-09-18 10:01:13.400 | 0.2341 | 12.5883 | 2.9464
2026-09-18 10:01:13.500 | 0.2515 | 12.5874 | 3.1658
2026-09-18 10:01:13.600 | 0.2595 | 12.587 | 3.266
2026-09-18 10:01:13.700 | 0.2317 | 12.5884 | 2.9172
2026-09-18 10:01:13.800 | 0.2545 | 12.5873 | 3.2033
2026-09-18 10:01:13.900 | 0.2437 | 12.5878 | 3.0679
2026-09-18 10:01:14.000 | 0.2682 | 12.5866 | 3.3755
2026-09-18 10:01:14.100 | 0.2494 | 12.5875 | 3.1389
2026-09-18 10:01:14.200 | 0.2384 | 12.5881 | 3.0016
2026-09-18 10:01:14.300 | 0.2613 | 12.5869 | 3.2896
2026-09-18 10:01:14.400 | 0.2669 | 12.5867 | 3.3594
2026-09-18 10:01:14.500 | 0.2658 | 12.5867 | 3.3456
2026-09-18 10:01:14.600 | 0.2388 | 12.5881 | 3.0065
2026-09-18 10:01:14.700 | 0.2575 | 12.5871 | 3.2416
2026-09-18 10:01:14.800 | 0.265 | 12.5868 | 3.3353
2026-09-18 10:01:14.900 | 0.233 | 12.5883 | 2.9335
2026-09-18 10:01:15.000 | 0.2412 | 12.5879 | 3.0362
2026-09-18 10:01:15.100 | 0.2632 | 12.5868 | 3.3134
2026-09-18 10:01:15.200 | 0.2525 | 12.5874 | 3.1781
2026-09-18 10:01:15.300 | 0.2338 | 12.5883 | 2.9426
2026-09-18 10:01:15.400 | 0.2555 | 12.5872 | 3.2158
2026-09-18 10:01:15.500 | 0.2689 | 12.5866 | 3.3848
2026-09-18 10:01:15.600 | 0.2689 | 12.5866 | 3.384
2026-09-18 10:01:15.700 | 0.2457 | 12.5877 | 3.0933
2026-09-18 10:01:15.800 | 0.2409 | 12.588 | 3.032
2026-09-18 10:01:15.900 | 0.2647 | 12.5868 | 3.3314
2026-09-18 10:01:16.000 | 0.2533 | 12.5873 | 3.189
2026-09-18 10:01:16.100 | 0.2331 | 12.5883 | 2.9341
2026-09-18 10:01:16.200 | 0.2473 | 12.5876 | 3.1133
2026-09-18 10:01:16.300 | 0.2564 | 12.5872 | 3.2275
2026-09-18 10:01:16.400 | 0.2507 | 12.5875 | 3.1556
2026-09-18 10:01:16.500 | 0.2671 | 12.5866 | 3.3621
2026-09-18 10:01:16.600 | 0.2552 | 12.5872 | 3.2123
2026-09-18 10:01:16.700 | 0.238 | 12.5881 | 2.9955
2026-09-18 10:01:16.800 | 0.251 | 12.5875 | 3.1591
2026-09-18 10:01:16.900 | 0.247 | 12.5876 | 3.1094
2026-09-18 10:01:17.000 | 0.2479 | 12.5876 | 3.1208
2026-09-18 10:01:17.100 | 0.2326 | 12.5884 | 2.9283
2026-09-18 10:01:17.200 | 0.2674 | 12.5866 | 3.3659
2026-09-18 10:01:17.300 | 0.2361 | 12.5882 | 2.9724
2026-09-18 10:01:17.400 | 0.2512 | 12.5874 | 3.162
2026-09-18 10:01:17.500 | 0.2457 | 12.5877 | 3.0933
2026-09-18 10:01:17.600 | 0.2515 | 12.5874 | 3.1653
2026-09-18 10:01:17.700 | 0.2575 | 12.5871 | 3.2416
2026-09-18 10:01:17.800 | 0.2546 | 12.5873 | 3.2043
2026-09-18 10:01:17.900 | 0.2637 | 12.5868 | 3.3192
2026-09-18 10:01:18.000 | 0.2554 | 12.5872 | 3.2145
2026-09-18 10:01:18.100 | 0.2598 | 12.587 | 3.2705
2026-09-18 10:01:18.200 | 0.2372 | 12.5881 | 2.9858
2026-09-18 10:01:18.300 | 0.2535 | 12.5873 | 3.1913
2026-09-18 10:01:18.400 | 0.267 | 12.5867 | 3.3604
2026-09-18 10:01:18.500 | 0.2326 | 12.5884 | 2.9286
2026-09-18 10:01:18.600 | 0.2595 | 12.587 | 3.2662
2026-09-18 10:01:18.700 | 0.2628 | 12.5869 | 3.3082
2026-09-18 10:01:18.800 | 0.2519 | 12.5874 | 3.1702
2026-09-18 10:01:18.900 | 0.2403 | 12.588 | 3.0248
2026-09-18 10:01:19.000 | 0.2413 | 12.5879 | 3.0375
2026-09-18 10:01:19.100 | 0.2411 | 12.5879 | 3.0346
2026-09-18 10:01:19.200 | 0.2603 | 12.587 | 3.2768
2026-09-18 10:01:19.300 | 0.2466 | 12.5877 | 3.1037
2026-09-18 10:01:19.400 | 0.2406 | 12.588 | 3.0283
2026-09-18 10:01:19.500 | 0.2542 | 12.5873 | 3.2002
2026-09-18 10:01:19.600 | 0.2521 | 12.5874 | 3.173
2026-09-18 10:01:19.700 | 0.2688 | 12.5866 | 3.3831
2026-09-18 10:01:19.800 | 0.2495 | 12.5875 | 3.1408
2026-09-18 10:01:19.900 | 0.2448 | 12.5878 | 3.0817
2026-09-18 10:01:20.000 | 0.2303 | 12.5885 | 2.8996
2026-09-18 10:01:20.100 | 0.2407 | 12.588 | 3.0294
2026-09-18 10:01:20.200 | 0.2662 | 12.5867 | 3.3503
2026-09-18 10:01:20.300 | 0.2309 | 12.5885 | 2.9073
2026-09-18 10:01:20.400 | 0.2499 | 12.5875 | 3.1454
2026-09-18 10:01:20.500 | 0.2522 | 12.5874 | 3.1748
2026-09-18 10:01:20.600 | 0.2306 | 12.5885 | 2.9027
2026-09-18 10:01:20.700 | 0.24 | 12.588 | 3.0213
2026-09-18 10:01:20.800 | 0.2671 | 12.5866 | 3.362
2026-09-18 10:01:20.900 | 0.2526 | 12.5874 | 3.179
2026-09-18 10:01:21.000 | 0.235 | 12.5883 | 2.958
2026-09-18 10:01:21.100 | 0.247 | 12.5877 | 3.109
2026-09-18 10:01:21.200 | 0.23 | 12.5885 | 2.8958
2026-09-18 10:01:21.300 | 0.2535 | 12.5873 | 3.1915
2026-09-18 10:01:21.400 | 0.2565 | 12.5872 | 3.2286
2026-09-18 10:01:21.500 | 0.261 | 12.587 | 3.2852
2026-09-18 10:01:21.600 | 0.2669 | 12.5867 | 3.3595
2026-09-18 10:01:21.700 | 0.2357 | 12.5882 | 2.9667
2026-09-18 10:01:21.800 | 0.2529 | 12.5874 | 3.1839
2026-09-18 10:01:21.900 | 0.2392 | 12.588 | 3.0107
2026-09-18 10:01:22.000 | 0.2454 | 12.5877 | 3.0886
2026-09-18 10:01:22.100 | 0.2561 | 12.5872 | 3.2236
2026-09-18 10:01:22.200 | 0.2373 | 12.5881 | 2.9865
2026-09-18 10:01:22.300 | 0.2426 | 12.5879 | 3.0535
2026-09-18 10:01:22.400 | 0.2635 | 12.5868 | 3.3163
2026-09-18 10:01:22.500 | 0.2448 | 12.5878 | 3.081
2026-09-18 10:01:22.600 | 0.2551 | 12.5872 | 3.2113
2026-09-18 10:01:22.700 | 0.2353 | 12.5882 | 2.9619
2026-09-18 10:01:22.800 | 0.2371 | 12.5881 | 2.9844
2026-09-18 10:01:22.900 | 0.2684 | 12.5866 | 3.3782
2026-09-18 10:01:23.000 | 0.255 | 12.5872 | 3.2098
2026-09-18 10:01:23.100 | 0.267 | 12.5866 | 3.3608
2026-09-18 10:01:23.200 | 0.2622 | 12.5869 | 3.2998
2026-09-18 10:01:23.300 | 0.2576 | 12.5871 | 3.2425
2026-09-18 10:01:23.400 | 0.237 | 12.5881 | 2.9838
2026-09-18 10:01:23.500 | 0.2553 | 12.5872 | 3.2137
2026-09-18 10:01:23.600 | 0.2632 | 12.5868 | 3.3123
2026-09-18 10:01:23.700 | 0.2599 | 12.587 | 3.2712
2026-09-18 10:01:23.800 | 0.2464 | 12.5877 | 3.102
2026-09-18 10:01:23.900 | 0.2696 | 12.5865 | 3.3935
2026-09-18 10:01:24.000 | 0.2625 | 12.5869 | 3.3037
2026-09-18 10:01:24.100 | 0.2571 | 12.5871 | 3.2358
2026-09-18 10:01:24.200 | 0.2436 | 12.5878 | 3.0667
2026-09-18 10:01:24.300 | 0.2507 | 12.5875 | 3.1556
2026-09-18 10:01:24.400 | 0.2671 | 12.5866 | 3.3624
2026-09-18 10:01:24.500 | 0.2626 | 12.5869 | 3.3051
2026-09-18 10:01:24.600 | 0.2647 | 12.5868 | 3.3313
2026-09-18 10:01:24.700 | 0.2549 | 12.5873 | 3.208
2026-09-18 10:01:24.800 | 0.2533 | 12.5873 | 3.1879
2026-09-18 10:01:24.900 | 0.2634 | 12.5868 | 3.3157
2026-09-18 10:01:25.000 | 0.2425 | 12.5879 | 3.0526
2026-09-18 10:01:25.100 | 0.2655 | 12.5867 | 3.3423
2026-09-18 10:01:25.200 | 0.2615 | 12.5869 | 3.2916
2026-09-18 10:01:25.300 | 0.2507 | 12.5875 | 3.1557
2026-09-18 10:01:25.400 | 0.2533 | 12.5873 | 3.1881
2026-09-18 10:01:25.500 | 0.2493 | 12.5875 | 3.1377
2026-09-18 10:01:25.600 | 0.2371 | 12.5881 | 2.9844
2026-09-18 10:01:25.700 | 0.25 | 12.5875 | 3.1472
2026-09-18 10:01:25.800 | 0.265 | 12.5868 | 3.335
2026-09-18 10:01:25.900 | 0.2687 | 12.5866 | 3.3817
2026-09-18 10:01:26.000 | 0.2641 | 12.5868 | 3.3245
2026-09-18 10:01:26.100 | 0.2333 | 12.5883 | 2.937
2026-09-18 10:01:26.200 | 0.2694 | 12.5865 | 3.3909
2026-09-18 10:01:26.300 | 0.2344 | 12.5883 | 2.9507
2026-09-18 10:01:26.400 | 0.2403 | 12.588 | 3.0255
2026-09-18 10:01:26.500 | 0.2386 | 12.5881 | 3.0034
2026-09-18 10:01:26.600 | 0.2579 | 12.5871 | 3.2457
2026-09-18 10:01:26.700 | 0.2631 | 12.5868 | 3.3122
2026-09-18 10:01:26.800 | 0.2366 | 12.5882 | 2.9782
2026-09-18 10:01:26.900 | 0.252 | 12.5874 | 3.1719
2026-09-18 10:01:27.000 | 0.2552 | 12.5872 | 3.2119
2026-09-18 10:01:27.100 | 0.23 | 12.5885 | 2.8958
2026-09-18 10:01:27.200 | 0.2396 | 12.588 | 3.0163
2026-09-18 10:01:27.300 | 0.2308 | 12.5885 | 2.905
2026-09-18 10:01:27.400 | 0.2488 | 12.5876 | 3.1322
2026-09-18 10:01:27.500 | 0.2323 | 12.5884 | 2.9238
2026-09-18 10:01:27.600 | 0.2355 | 12.5882 | 2.9646
2026-09-18 10:01:27.700 | 0.2622 | 12.5869 | 3.2999
2026-09-18 10:01:27.800 | 0.2528 | 12.5874 | 3.1826
2026-09-18 10:01:27.900 | 0.2645 | 12.5868 | 3.329
2026-09-18 10:01:28.000 | 0.2472 | 12.5876 | 3.1111
2026-09-18 10:01:28.100 | 0.2443 | 12.5878 | 3.0749
2026-09-18 10:01:28.200 | 0.2575 | 12.5871 | 3.2417
2026-09-18 10:01:28.300 | 0.2639 | 12.5868 | 3.3219
2026-09-18 10:01:28.400 | 0.2541 | 12.5873 | 3.1979
2026-09-18 10:01:28.500 | 0.2673 | 12.5866 | 3.3644
2026-09-18 10:01:28.600 | 0.2496 | 12.5875 | 3.1413
2026-09-18 10:01:28.700 | 0.261 | 12.5869 | 3.2857
2026-09-18 10:01:28.800 | 0.2688 | 12.5866 | 3.3827
2026-09-18 10:01:28.900 | 0.2627 | 12.5869 | 3.3068
2026-09-18 10:01:29.000 | 0.2521 | 12.5874 | 3.1739
2026-09-18 10:01:29.100 | 0.249 | 12.5875 | 3.1349
2026-09-18 10:01:29.200 | 0.2393 | 12.588 | 3.0123
2026-09-18 10:01:29.300 | 0.2698 | 12.5865 | 3.3955
2026-09-18 10:01:29.400 | 0.232 | 12.5884 | 2.9208
2026-09-18 10:01:29.500 | 0.2357 | 12.5882 | 2.9665
2026-09-18 10:01:29.600 | 0.2326 | 12.5884 | 2.9286
2026-09-18 10:01:29.700 | 0.2677 | 12.5866 | 3.3693
2026-09-18 10:01:29.800 | 0.2607 | 12.587 | 3.282
2026-09-18 10:01:29.900 | 0.2645 | 12.5868 | 3.329
2026-09-18 10:01:30.000 | 0.2481 | 12.5876 | 3.1227
2026-09-18 10:01:30.100 | 0.2385 | 12.5881 | 3.0018
2026-09-18 10:01:30.200 | 0.2337 | 12.5883 | 2.942
2026-09-18 10:01:30.300 | 0.257 | 12.5872 | 3.2347
2026-09-18 10:01:30.400 | 0.2471 | 12.5876 | 3.1099
2026-09-18 10:01:30.500 | 0.2537 | 12.5873 | 3.1936
2026-09-18 10:01:30.600 | 0.2585 | 12.5871 | 3.2539
2026-09-18 10:01:30.700 | 0.2417 | 12.5879 | 3.0426
2026-09-18 10:01:30.800 | 0.2424 | 12.5879 | 3.0513
2026-09-18 10:01:30.900 | 0.2685 | 12.5866 | 3.3792
2026-09-18 10:01:31.000 | 0.2642 | 12.5868 | 3.3253
2026-09-18 10:01:31.100 | 0.2474 | 12.5876 | 3.1141
2026-09-18 10:01:31.200 | 0.2619 | 12.5869 | 3.2963
2026-09-18 10:01:31.300 | 0.2678 | 12.5866 | 3.3708
2026-09-18 10:01:31.400 | 0.2477 | 12.5876 | 3.1174
2026-09-18 10:01:31.500 | 0.2656 | 12.5867 | 3.3428
2026-09-18 10:01:31.600 | 0.2472 | 12.5876 | 3.1116
2026-09-18 10:01:31.700 | 0.2638 | 12.5868 | 3.3201
2026-09-18 10:01:31.800 | 0.2632 | 12.5868 | 3.3122
2026-09-18 10:01:31.900 | 0.2572 | 12.5871 | 3.2369
2026-09-18 10:01:32.000 | 0.2494 | 12.5875 | 3.1389
2026-09-18 10:01:32.100 | 0.2692 | 12.5865 | 3.3886
2026-09-18 10:01:32.200 | 0.2449 | 12.5878 | 3.083
2026-09-18 10:01:32.300 | 0.23 | 12.5885 | 2.8959
2026-09-18 10:01:32.400 | 0.2583 | 12.5871 | 3.2515
2026-09-18 10:01:32.500 | 0.2461 | 12.5877 | 3.0978
2026-09-18 10:01:32.600 | 0.2355 | 12.5882 | 2.9642
2026-09-18 10:01:32.700 | 0.2403 | 12.588 | 3.0246
2026-09-18 10:01:32.800 | 0.2349 | 12.5883 | 2.9564
2026-09-18 10:01:32.900 | 0.2434 | 12.5878 | 3.0634
2026-09-18 10:01:33.000 | 0.268 | 12.5866 | 3.3732
2026-09-18 10:01:33.100 | 0.2373 | 12.5881 | 2.9868
2026-09-18 10:01:33.200 | 0.2682 | 12.5866 | 3.3752
2026-09-18 10:01:33.300 | 0.26 | 12.587 | 3.2728
2026-09-18 10:01:33.400 | 0.2489 | 12.5876 | 3.1333
2026-09-18 10:01:33.500 | 0.253 | 12.5874 | 3.1845
2026-09-18 10:01:33.600 | 0.2354 | 12.5882 | 2.9638
2026-09-18 10:01:33.700 | 0.2576 | 12.5871 | 3.2426
2026-09-18 10:01:33.800 | 0.2609 | 12.587 | 3.2843
2026-09-18 10:01:33.900 | 0.2507 | 12.5875 | 3.1552
2026-09-18 10:01:34.000 | 0.2693 | 12.5865 | 3.3901
2026-09-18 10:01:34.100 | 0.2447 | 12.5878 | 3.0799
2026-09-18 10:01:34.200 | 0.2587 | 12.5871 | 3.2566
2026-09-18 10:01:34.300 | 0.2472 | 12.5876 | 3.1122
2026-09-18 10:01:34.400 | 0.2543 | 12.5873 | 3.2014
2026-09-18 10:01:34.500 | 0.2483 | 12.5876 | 3.1251
2026-09-18 10:01:34.600 | 0.2319 | 12.5884 | 2.9197
2026-09-18 10:01:34.700 | 0.256 | 12.5872 | 3.2224
2026-09-18 10:01:34.800 | 0.2675 | 12.5866 | 3.3671
2026-09-18 10:01:34.900 | 0.2647 | 12.5868 | 3.3312
2026-09-18 10:01:35.000 | 0.2487 | 12.5876 | 3.1304
2026-09-18 10:01:35.100 | 0.2555 | 12.5872 | 3.2154
2026-09-18 10:01:35.200 | 0.2397 | 12.588 | 3.0175
2026-09-18 10:01:35.300 | 0.2383 | 12.5881 | 2.9993
2026-09-18 10:01:35.400 | 0.2475 | 12.5876 | 3.1157
2026-09-18 10:01:35.500 | 0.2418 | 12.5879 | 3.0434
2026-09-18 10:01:35.600 | 0.2697 | 12.5865 | 3.3943
2026-09-18 10:01:35.700 | 0.2459 | 12.5877 | 3.0952
2026-09-18 10:01:35.800 | 0.2588 | 12.5871 | 3.2578
2026-09-18 10:01:35.900 | 0.2491 | 12.5875 | 3.136
2026-09-18 10:01:36.000 | 0.2303 | 12.5885 | 2.8995
2026-09-18 10:01:36.100 | 0.2511 | 12.5874 | 3.1603
2026-09-18 10:01:36.200 | 0.2458 | 12.5877 | 3.0945
2026-09-18 10:01:36.300 | 0.2342 | 12.5883 | 2.9479
2026-09-18 10:01:36.400 | 0.2359 | 12.5882 | 2.9699
2026-09-18 10:01:36.500 | 0.2676 | 12.5866 | 3.3677
2026-09-18 10:01:36.600 | 0.2683 | 12.5866 | 3.3769
2026-09-18 10:01:36.700 | 0.2496 | 12.5875 | 3.1417
2026-09-18 10:01:36.800 | 0.2616 | 12.5869 | 3.2926
2026-09-18 10:01:36.900 | 0.2614 | 12.5869 | 3.2904
2026-09-18 10:01:37.000 | 0.2478 | 12.5876 | 3.1198
2026-09-18 10:01:37.100 | 0.2604 | 12.587 | 3.2771
2026-09-18 10:01:37.200 | 0.2447 | 12.5878 | 3.0806
2026-09-18 10:01:37.300 | 0.2403 | 12.588 | 3.0248
2026-09-18 10:01:37.400 | 0.2694 | 12.5865 | 3.3911
2026-09-18 10:01:37.500 | 0.2511 | 12.5874 | 3.1604
2026-09-18 10:01:37.600 | 0.2521 | 12.5874 | 3.1732
2026-09-18 10:01:37.700 | 0.2362 | 12.5882 | 2.9736
2026-09-18 10:01:37.800 | 0.2521 | 12.5874 | 3.1731
2026-09-18 10:01:37.900 | 0.2598 | 12.587 | 3.2698
2026-09-18 10:01:38.000 | 0.2603 | 12.587 | 3.2766
2026-09-18 10:01:38.100 | 0.2548 | 12.5873 | 3.2068
2026-09-18 10:01:38.200 | 0.2374 | 12.5881 | 2.9883
2026-09-18 10:01:38.300 | 0.2581 | 12.5871 | 3.2488
2026-09-18 10:01:38.400 | 0.2468 | 12.5877 | 3.1072
2026-09-18 10:01:38.500 | 0.2614 | 12.5869 | 3.2898
2026-09-18 10:01:38.600 | 0.2354 | 12.5882 | 2.9632
2026-09-18 10:01:38.700 | 0.2645 | 12.5868 | 3.3293
2026-09-18 10:01:38.800 | 0.2606 | 12.587 | 3.2803
2026-09-18 10:01:38.900 | 0.2569 | 12.5872 | 3.2332
2026-09-18 10:01:39.000 | 0.2531 | 12.5873 | 3.1855
2026-09-18 10:01:39.100 | 0.241 | 12.588 | 3.0335
2026-09-18 10:01:39.200 | 0.2542 | 12.5873 | 3.1994
2026-09-18 10:01:39.300 | 0.2398 | 12.588 | 3.019
2026-09-18 10:01:39.400 | 0.2547 | 12.5873 | 3.206
2026-09-18 10:01:39.500 | 0.2486 | 12.5876 | 3.1291
2026-09-18 10:01:39.600 | 0.2658 | 12.5867 | 3.3452
2026-09-18 10:01:39.700 | 0.268 | 12.5866 | 3.3734
2026-09-18 10:01:39.800 | 0.2545 | 12.5873 | 3.2033
2026-09-18 10:01:39.900 | 0.2394 | 12.588 | 3.0135
2026-09-18 10:01:40.000 | 0.2571 | 12.5871 | 3.2359
2026-09-18 10:01:40.100 | 0.2612 | 12.5869 | 3.2883
2026-09-18 10:01:40.200 | 0.2442 | 12.5878 | 3.0743
2026-09-18 10:01:40.300 | 0.2309 | 12.5885 | 2.9067
2026-09-18 10:01:40.400 | 0.2536 | 12.5873 | 3.1922
2026-09-18 10:01:40.500 | 0.26 | 12.587 | 3.2728
2026-09-18 10:01:40.600 | 0.2338 | 12.5883 | 2.9436
2026-09-18 10:01:40.700 | 0.2315 | 12.5884 | 2.9143
2026-09-18 10:01:40.800 | 0.2576 | 12.5871 | 3.2419
2026-09-18 10:01:40.900 | 0.2523 | 12.5874 | 3.1762
2026-09-18 10:01:41.000 | 0.2671 | 12.5866 | 3.3614
2026-09-18 10:01:41.100 | 0.2598 | 12.587 | 3.2698
2026-09-18 10:01:41.200 | 0.2409 | 12.588 | 3.0324
2026-09-18 10:01:41.300 | 0.2566 | 12.5872 | 3.2298
2026-09-18 10:01:41.400 | 0.2574 | 12.5871 | 3.2404
2026-09-18 10:01:41.500 | 0.2581 | 12.5871 | 3.2492
2026-09-18 10:01:41.600 | 0.2394 | 12.588 | 3.0131
2026-09-18 10:01:41.700 | 0.2511 | 12.5874 | 3.1609
2026-09-18 10:01:41.800 | 0.2537 | 12.5873 | 3.1929
2026-09-18 10:01:41.900 | 0.24 | 12.588 | 3.0209
2026-09-18 10:01:42.000 | 0.2336 | 12.5883 | 2.9408
2026-09-18 10:01:42.100 | 0.2568 | 12.5872 | 3.2323
2026-09-18 10:01:42.200 | 0.2631 | 12.5868 | 3.3111
2026-09-18 10:01:42.300 | 0.2514 | 12.5874 | 3.165
2026-09-18 10:01:42.400 | 0.2302 | 12.5885 | 2.898
2026-09-18 10:01:42.500 | 0.2546 | 12.5873 | 3.2053
2026-09-18 10:01:42.600 | 0.2544 | 12.5873 | 3.2019
2026-09-18 10:01:42.700 | 0.2672 | 12.5866 | 3.3631
2026-09-18 10:01:42.800 | 0.2621 | 12.5869 | 3.2991
2026-09-18 10:01:42.900 | 0.2472 | 12.5876 | 3.112
2026-09-18 10:01:43.000 | 0.2629 | 12.5869 | 3.3091
2026-09-18 10:01:43.100 | 0.2556 | 12.5872 | 3.2179
2026-09-18 10:01:43.200 | 0.2319 | 12.5884 | 2.9197
2026-09-18 10:01:43.300 | 0.2416 | 12.5879 | 3.0415
2026-09-18 10:01:43.400 | 0.2372 | 12.5881 | 2.9857
2026-09-18 10:01:43.500 | 0.2601 | 12.587 | 3.2744
2026-09-18 10:01:43.600 | 0.2603 | 12.587 | 3.277
2026-09-18 10:01:43.700 | 0.2556 | 12.5872 | 3.2167
2026-09-18 10:01:43.800 | 0.2686 | 12.5866 | 3.381
2026-09-18 10:01:43.900 | 0.2429 | 12.5879 | 3.0572
2026-09-18 10:01:44.000 | 0.2563 | 12.5872 | 3.2266
2026-09-18 10:01:44.100 | 0.2363 | 12.5882 | 2.9741
2026-09-18 10:01:44.200 | 0.2546 | 12.5873 | 3.205
2026-09-18 10:01:44.300 | 0.2632 | 12.5868 | 3.3132
2026-09-18 10:01:44.400 | 0.2435 | 12.5878 | 3.0652
2026-09-18 10:01:44.500 | 0.2354 | 12.5882 | 2.9637
2026-09-18 10:01:44.600 | 0.2495 | 12.5875 | 3.14
2026-09-18 10:01:44.700 | 0.2612 | 12.5869 | 3.2873
2026-09-18 10:01:44.800 | 0.2581 | 12.5871 | 3.2482
2026-09-18 10:01:44.900 | 0.2466 | 12.5877 | 3.1036
2026-09-18 10:01:45.000 | 0.2635 | 12.5868 | 3.3168
2026-09-18 10:01:45.100 | 0.2393 | 12.588 | 3.0119
2026-09-18 10:01:45.200 | 0.2401 | 12.588 | 3.0226
2026-09-18 10:01:45.300 | 0.2424 | 12.5879 | 3.0517
2026-09-18 10:01:45.400 | 0.2406 | 12.588 | 3.0284
2026-09-18 10:01:45.500 | 0.2304 | 12.5885 | 2.901
2026-09-18 10:01:45.600 | 0.2579 | 12.5871 | 3.2459
2026-09-18 10:01:45.700 | 0.2448 | 12.5878 | 3.0813
2026-09-18 10:01:45.800 | 0.2628 | 12.5869 | 3.3078
2026-09-18 10:01:45.900 | 0.2398 | 12.588 | 3.0189
2026-09-18 10:01:46.000 | 0.2451 | 12.5877 | 3.0856
2026-09-18 10:01:46.100 | 0.2374 | 12.5881 | 2.9882
2026-09-18 10:01:46.200 | 0.2489 | 12.5876 | 3.1326
2026-09-18 10:01:46.300 | 0.2375 | 12.5881 | 2.9894
2026-09-18 10:01:46.400 | 0.2592 | 12.587 | 3.2623
2026-09-18 10:01:46.500 | 0.2589 | 12.5871 | 3.2588
2026-09-18 10:01:46.600 | 0.2321 | 12.5884 | 2.9223
2026-09-18 10:01:46.700 | 0.2585 | 12.5871 | 3.2542
2026-09-18 10:01:46.800 | 0.2443 | 12.5878 | 3.0753
2026-09-18 10:01:46.900 | 0.2697 | 12.5865 | 3.3943
2026-09-18 10:01:47.000 | 0.2649 | 12.5868 | 3.3344
2026-09-18 10:01:47.100 | 0.2391 | 12.588 | 3.0095
2026-09-18 10:01:47.200 | 0.2579 | 12.5871 | 3.2465
2026-09-18 10:01:47.300 | 0.2594 | 12.587 | 3.2646
2026-09-18 10:01:47.400 | 0.2581 | 12.5871 | 3.2487
2026-09-18 10:01:47.500 | 0.2437 | 12.5878 | 3.0674
2026-09-18 10:01:47.600 | 0.267 | 12.5867 | 3.3605
2026-09-18 10:01:47.700 | 0.2494 | 12.5875 | 3.1396
2026-09-18 10:01:47.800 | 0.2493 | 12.5875 | 3.1375
2026-09-18 10:01:47.900 | 0.2481 | 12.5876 | 3.1227
2026-09-18 10:01:48.000 | 0.261 | 12.587 | 3.2849
2026-09-18 10:01:48.100 | 0.2352 | 12.5882 | 2.9612
2026-09-18 10:01:48.200 | 0.2435 | 12.5878 | 3.0657
2026-09-18 10:01:48.300 | 0.2553 | 12.5872 | 3.2139
2026-09-18 10:01:48.400 | 0.2579 | 12.5871 | 3.2459
2026-09-18 10:01:48.500 | 0.2316 | 12.5884 | 2.9156
2026-09-18 10:01:48.600 | 0.2485 | 12.5876 | 3.1277
2026-09-18 10:01:48.700 | 0.2355 | 12.5882 | 2.9646
2026-09-18 10:01:48.800 | 0.2514 | 12.5874 | 3.1641
2026-09-18 10:01:48.900 | 0.2534 | 12.5873 | 3.1896
2026-09-18 10:01:49.000 | 0.2555 | 12.5872 | 3.2156
2026-09-18 10:01:49.100 | 0.2304 | 12.5885 | 2.9005
2026-09-18 10:01:49.200 | 0.2694 | 12.5865 | 3.3906
2026-09-18 10:01:49.300 | 0.2473 | 12.5876 | 3.1132
2026-09-18 10:01:49.400 | 0.2374 | 12.5881 | 2.988
2026-09-18 10:01:49.500 | 0.2573 | 12.5871 | 3.2381
2026-09-18 10:01:49.600 | 0.2615 | 12.5869 | 3.2909
2026-09-18 10:01:49.700 | 0.2534 | 12.5873 | 3.1902
2026-09-18 10:01:49.800 | 0.2676 | 12.5866 | 3.3677
2026-09-18 10:01:49.900 | 0.2371 | 12.5881 | 2.9844
2026-09-18 10:01:50.000 | 0.2571 | 12.5871 | 3.2368
2026-09-18 10:01:50.100 | 0.2652 | 12.5867 | 3.3378
2026-09-18 10:01:50.200 | 0.2576 | 12.5871 | 3.2426
2026-09-18 10:01:50.300 | 0.2575 | 12.5871 | 3.2411
2026-09-18 10:01:50.400 | 0.2638 | 12.5868 | 3.3204
2026-09-18 10:01:50.500 | 0.2634 | 12.5868 | 3.3155
2026-09-18 10:01:50.600 | 0.2326 | 12.5884 | 2.9277
2026-09-18 10:01:50.700 | 0.2607 | 12.587 | 3.2809
2026-09-18 10:01:50.800 | 0.2615 | 12.5869 | 3.2916
2026-09-18 10:01:50.900 | 0.2629 | 12.5869 | 3.3093
2026-09-18 10:01:51.000 | 0.2481 | 12.5876 | 3.1233
2026-09-18 10:01:51.100 | 0.231 | 12.5885 | 2.9079
2026-09-18 10:01:51.200 | 0.2563 | 12.5872 | 3.226
2026-09-18 10:01:51.300 | 0.2326 | 12.5884 | 2.9277
2026-09-18 10:01:51.400 | 0.251 | 12.5874 | 3.1595
2026-09-18 10:01:51.500 | 0.2357 | 12.5882 | 2.9669
2026-09-18 10:01:51.600 | 0.2657 | 12.5867 | 3.3449
2026-09-18 10:01:51.700 | 0.2443 | 12.5878 | 3.0751
2026-09-18 10:01:51.800 | 0.2544 | 12.5873 | 3.2021
2026-09-18 10:01:51.900 | 0.2553 | 12.5872 | 3.2137
2026-09-18 10:01:52.000 | 0.2566 | 12.5872 | 3.2297
2026-09-18 10:01:52.100 | 0.2329 | 12.5884 | 2.9314
2026-09-18 10:01:52.200 | 0.2638 | 12.5868 | 3.3199
2026-09-18 10:01:52.300 | 0.2481 | 12.5876 | 3.1236
2026-09-18 10:01:52.400 | 0.2423 | 12.5879 | 3.0496
2026-09-18 10:01:52.500 | 0.2438 | 12.5878 | 3.0692
2026-09-18 10:01:52.600 | 0.2394 | 12.588 | 3.0142
2026-09-18 10:01:52.700 | 0.2533 | 12.5873 | 3.188
2026-09-18 10:01:52.800 | 0.2654 | 12.5867 | 3.3401
2026-09-18 10:01:52.900 | 0.2529 | 12.5874 | 3.1833
2026-09-18 10:01:53.000 | 0.2645 | 12.5868 | 3.3295
2026-09-18 10:01:53.100 | 0.2622 | 12.5869 | 3.3004
2026-09-18 10:01:53.200 | 0.2671 | 12.5866 | 3.3624
2026-09-18 10:01:53.300 | 0.244 | 12.5878 | 3.0716
2026-09-18 10:01:53.400 | 0.2543 | 12.5873 | 3.2012
2026-09-18 10:01:53.500 | 0.2557 | 12.5872 | 3.2181
2026-09-18 10:01:53.600 | 0.2488 | 12.5876 | 3.1313
2026-09-18 10:01:53.700 | 0.2597 | 12.587 | 3.2693
2026-09-18 10:01:53.800 | 0.2396 | 12.588 | 3.0157
2026-09-18 10:01:53.900 | 0.2625 | 12.5869 | 3.3046
2026-09-18 10:01:54.000 | 0.265 | 12.5868 | 3.3354
2026-09-18 10:01:54.100 | 0.2336 | 12.5883 | 2.9401
2026-09-18 10:01:54.200 | 0.2406 | 12.588 | 3.0286
2026-09-18 10:01:54.300 | 0.2402 | 12.588 | 3.0234
2026-09-18 10:01:54.400 | 0.2425 | 12.5879 | 3.053
2026-09-18 10:01:54.500 | 0.2572 | 12.5871 | 3.2378
2026-09-18 10:01:54.600 | 0.254 | 12.5873 | 3.1967
2026-09-18 10:01:54.700 | 0.2593 | 12.587 | 3.2641
2026-09-18 10:01:54.800 | 0.2537 | 12.5873 | 3.1934
2026-09-18 10:01:54.900 | 0.2695 | 12.5865 | 3.3915
2026-09-18 10:01:55.000 | 0.2537 | 12.5873 | 3.1933
2026-09-18 10:01:55.100 | 0.2361 | 12.5882 | 2.9722
2026-09-18 10:01:55.200 | 0.24 | 12.588 | 3.0208
2026-09-18 10:01:55.300 | 0.2416 | 12.5879 | 3.0414
2026-09-18 10:01:55.400 | 0.2469 | 12.5877 | 3.1081
2026-09-18 10:01:55.500 | 0.2433 | 12.5878 | 3.0628
2026-09-18 10:01:55.600 | 0.2613 | 12.5869 | 3.2885
2026-09-18 10:01:55.700 | 0.2512 | 12.5874 | 3.1614
2026-09-18 10:01:55.800 | 0.2406 | 12.588 | 3.0283
2026-09-18 10:01:55.900 | 0.2605 | 12.587 | 3.2793
2026-09-18 10:01:56.000 | 0.2331 | 12.5883 | 2.934
2026-09-18 10:01:56.100 | 0.2589 | 12.5871 | 3.2584
2026-09-18 10:01:56.200 | 0.2585 | 12.5871 | 3.2544
2026-09-18 10:01:56.300 | 0.2427 | 12.5879 | 3.0552
2026-09-18 10:01:56.400 | 0.2514 | 12.5874 | 3.1643
2026-09-18 10:01:56.500 | 0.2685 | 12.5866 | 3.3791
2026-09-18 10:01:56.600 | 0.2504 | 12.5875 | 3.1523
2026-09-18 10:01:56.700 | 0.245 | 12.5877 | 3.0844
2026-09-18 10:01:56.800 | 0.2312 | 12.5884 | 2.9104
2026-09-18 10:01:56.900 | 0.2595 | 12.587 | 3.2666
2026-09-18 10:01:57.000 | 0.2691 | 12.5865 | 3.3871
2026-09-18 10:01:57.100 | 0.2548 | 12.5873 | 3.2074
2026-09-18 10:01:57.200 | 0.2498 | 12.5875 | 3.1438
2026-09-18 10:01:57.300 | 0.2411 | 12.5879 | 3.0349
2026-09-18 10:01:57.400 | 0.2624 | 12.5869 | 3.3024
2026-09-18 10:01:57.500 | 0.2485 | 12.5876 | 3.1284
2026-09-18 10:01:57.600 | 0.2665 | 12.5867 | 3.3544
2026-09-18 10:01:57.700 | 0.266 | 12.5867 | 3.3478
2026-09-18 10:01:57.800 | 0.2415 | 12.5879 | 3.04
2026-09-18 10:01:57.900 | 0.2637 | 12.5868 | 3.3195
2026-09-18 10:01:58.000 | 0.2361 | 12.5882 | 2.9719
2026-09-18 10:01:58.100 | 0.2625 | 12.5869 | 3.304
2026-09-18 10:01:58.200 | 0.2364 | 12.5882 | 2.9756
2026-09-18 10:01:58.300 | 0.2376 | 12.5881 | 2.9905
2026-09-18 10:01:58.400 | 0.2518 | 12.5874 | 3.1693
2026-09-18 10:01:58.500 | 0.2359 | 12.5882 | 2.9693
2026-09-18 10:01:58.600 | 0.2515 | 12.5874 | 3.1664
2026-09-18 10:01:58.700 | 0.252 | 12.5874 | 3.1716
2026-09-18 10:01:58.800 | 0.2696 | 12.5865 | 3.3929
2026-09-18 10:01:58.900 | 0.2377 | 12.5881 | 2.9925
2026-09-18 10:01:59.000 | 0.2612 | 12.5869 | 3.2874
2026-09-18 10:01:59.100 | 0.2522 | 12.5874 | 3.1749
2026-09-18 10:01:59.200 | 0.2417 | 12.5879 | 3.0428
2026-09-18 10:01:59.300 | 0.2502 | 12.5875 | 3.1497
2026-09-18 10:01:59.400 | 0.2365 | 12.5882 | 2.9774
2026-09-18 10:01:59.500 | 0.2544 | 12.5873 | 3.2025
2026-09-18 10:01:59.600 | 0.2472 | 12.5876 | 3.1123
2026-09-18 10:01:59.700 | 0.2656 | 12.5867 | 3.3425
2026-09-18 10:01:59.800 | 0.2508 | 12.5875 | 3.1574
2026-09-18 10:01:59.900 | 0.2668 | 12.5867 | 3.3582
2026-09-18 10:02:00.000 | 0.253 | 12.5873 | 3.1848
2026-09-18 10:02:00.100 | 0.2475 | 12.5876 | 3.1153
2026-09-18 10:02:00.200 | 0.2464 | 12.5877 | 3.1016
2026-09-18 10:02:00.300 | 0.2552 | 12.5872 | 3.2122
2026-09-18 10:02:00.400 | 0.2476 | 12.5876 | 3.1172
2026-09-18 10:02:00.500 | 0.2345 | 12.5883 | 2.9514
2026-09-18 10:02:00.600 | 0.2527 | 12.5874 | 3.1803
2026-09-18 10:02:00.700 | 0.2483 | 12.5876 | 3.1258
2026-09-18 10:02:00.800 | 0.2569 | 12.5872 | 3.234
2026-09-18 10:02:00.900 | 0.2643 | 12.5868 | 3.3271
2026-09-18 10:02:01.000 | 0.2387 | 12.5881 | 3.0048
2026-09-18 10:02:01.100 | 0.2439 | 12.5878 | 3.0698
2026-09-18 10:02:01.200 | 0.2506 | 12.5875 | 3.1548
2026-09-18 10:02:01.300 | 0.2503 | 12.5875 | 3.1508
2026-09-18 10:02:01.400 | 0.2321 | 12.5884 | 2.9215
2026-09-18 10:02:01.500 | 0.2473 | 12.5876 | 3.1123
2026-09-18 10:02:01.600 | 0.2523 | 12.5874 | 3.1758
2026-09-18 10:02:01.700 | 0.26 | 12.587 | 3.2724
2026-09-18 10:02:01.800 | 0.2569 | 12.5872 | 3.2332
2026-09-18 10:02:01.900 | 0.2409 | 12.588 | 3.0323
2026-09-18 10:02:02.000 | 0.2657 | 12.5867 | 3.3438
2026-09-18 10:02:02.100 | 0.2581 | 12.5871 | 3.2482
2026-09-18 10:02:02.200 | 0.2318 | 12.5884 | 2.9185
2026-09-18 10:02:02.300 | 0.2374 | 12.5881 | 2.9881
2026-09-18 10:02:02.400 | 0.2414 | 12.5879 | 3.0393
2026-09-18 10:02:02.500 | 0.2407 | 12.588 | 3.0293
2026-09-18 10:02:02.600 | 0.2698 | 12.5865 | 3.3958
2026-09-18 10:02:02.700 | 0.2508 | 12.5875 | 3.1568
2026-09-18 10:02:02.800 | 0.2454 | 12.5877 | 3.0887
2026-09-18 10:02:02.900 | 0.2663 | 12.5867 | 3.3514
2026-09-18 10:02:03.000 | 0.2427 | 12.5879 | 3.0548
2026-09-18 10:02:03.100 | 0.2438 | 12.5878 | 3.0686
2026-09-18 10:02:03.200 | 0.2555 | 12.5872 | 3.2166
2026-09-18 10:02:03.300 | 0.2484 | 12.5876 | 3.1263
2026-09-18 10:02:03.400 | 0.2647 | 12.5868 | 3.3323
2026-09-18 10:02:03.500 | 0.2687 | 12.5866 | 3.382
2026-09-18 10:02:03.600 | 0.2646 | 12.5868 | 3.3302
2026-09-18 10:02:03.700 | 0.2369 | 12.5882 | 2.9819
2026-09-18 10:02:03.800 | 0.2527 | 12.5874 | 3.1809
2026-09-18 10:02:03.900 | 0.2581 | 12.5871 | 3.2488
2026-09-18 10:02:04.000 | 0.268 | 12.5866 | 3.373
2026-09-18 10:02:04.100 | 0.2301 | 12.5885 | 2.8971
2026-09-18 10:02:04.200 | 0.2358 | 12.5882 | 2.9679
2026-09-18 10:02:04.300 | 0.2674 | 12.5866 | 3.3662
2026-09-18 10:02:04.400 | 0.2649 | 12.5868 | 3.3339
2026-09-18 10:02:04.500 | 0.2388 | 12.5881 | 3.0055
2026-09-18 10:02:04.600 | 0.2563 | 12.5872 | 3.2267
2026-09-18 10:02:04.700 | 0.2538 | 12.5873 | 3.1944
2026-09-18 10:02:04.800 | 0.2616 | 12.5869 | 3.2923
2026-09-18 10:02:04.900 | 0.2537 | 12.5873 | 3.1936
2026-09-18 10:02:05.000 | 0.26 | 12.587 | 3.273
2026-09-18 10:02:05.100 | 0.2506 | 12.5875 | 3.1544
2026-09-18 10:02:05.200 | 0.2551 | 12.5872 | 3.2108
2026-09-18 10:02:05.300 | 0.2464 | 12.5877 | 3.1013
2026-09-18 10:02:05.400 | 0.262 | 12.5869 | 3.2974
2026-09-18 10:02:05.500 | 0.2542 | 12.5873 | 3.2003
2026-09-18 10:02:05.600 | 0.2479 | 12.5876 | 3.1207
2026-09-18 10:02:05.700 | 0.2318 | 12.5884 | 2.9185
2026-09-18 10:02:05.800 | 0.2445 | 12.5878 | 3.0777
2026-09-18 10:02:05.900 | 0.2592 | 12.587 | 3.2627
2026-09-18 10:02:06.000 | 0.265 | 12.5868 | 3.3355
2026-09-18 10:02:06.100 | 0.2415 | 12.5879 | 3.0394
2026-09-18 10:02:06.200 | 0.2613 | 12.5869 | 3.2896
2026-09-18 10:02:06.300 | 0.2585 | 12.5871 | 3.2541
2026-09-18 10:02:06.400 | 0.2618 | 12.5869 | 3.295
2026-09-18 10:02:06.500 | 0.231 | 12.5884 | 2.9083
2026-09-18 10:02:06.600 | 0.2384 | 12.5881 | 3.0012
2026-09-18 10:02:06.700 | 0.2589 | 12.5871 | 3.2593
2026-09-18 10:02:06.800 | 0.2564 | 12.5872 | 3.2276
2026-09-18 10:02:06.900 | 0.2587 | 12.5871 | 3.256
2026-09-18 10:02:07.000 | 0.2341 | 12.5883 | 2.9474
2026-09-18 10:02:07.100 | 0.2684 | 12.5866 | 3.3783
2026-09-18 10:02:07.200 | 0.2421 | 12.5879 | 3.048
2026-09-18 10:02:07.300 | 0.2595 | 12.587 | 3.2663
2026-09-18 10:02:07.400 | 0.2442 | 12.5878 | 3.0739
2026-09-18 10:02:07.500 | 0.2411 | 12.5879 | 3.0346
2026-09-18 10:02:07.600 | 0.269 | 12.5865 | 3.3859
2026-09-18 10:02:07.700 | 0.2428 | 12.5879 | 3.0562
2026-09-18 10:02:07.800 | 0.2386 | 12.5881 | 3.0032
2026-09-18 10:02:07.900 | 0.2615 | 12.5869 | 3.2918
2026-09-18 10:02:08.000 | 0.2377 | 12.5881 | 2.9926
2026-09-18 10:02:08.100 | 0.2445 | 12.5878 | 3.0782
2026-09-18 10:02:08.200 | 0.238 | 12.5881 | 2.9954
2026-09-18 10:02:08.300 | 0.2503 | 12.5875 | 3.1504
2026-09-18 10:02:08.400 | 0.2538 | 12.5873 | 3.1944
2026-09-18 10:02:08.500 | 0.2668 | 12.5867 | 3.3576
2026-09-18 10:02:08.600 | 0.2417 | 12.5879 | 3.0424
2026-09-18 10:02:08.700 | 0.2583 | 12.5871 | 3.2509
2026-09-18 10:02:08.800 | 0.2317 | 12.5884 | 2.9162
2026-09-18 10:02:08.900 | 0.2507 | 12.5875 | 3.1557
2026-09-18 10:02:09.000 | 0.2329 | 12.5884 | 2.9315
2026-09-18 10:02:09.100 | 0.2509 | 12.5875 | 3.1584
2026-09-18 10:02:09.200 | 0.2385 | 12.5881 | 3.0022
2026-09-18 10:02:09.300 | 0.2696 | 12.5865 | 3.3931
2026-09-18 10:02:09.400 | 0.2441 | 12.5878 | 3.0728
2026-09-18 10:02:09.500 | 0.268 | 12.5866 | 3.3737
2026-09-18 10:02:09.600 | 0.2513 | 12.5874 | 3.1637
2026-09-18 10:02:09.700 | 0.254 | 12.5873 | 3.1978
2026-09-18 10:02:09.800 | 0.2439 | 12.5878 | 3.0705
2026-09-18 10:02:09.900 | 0.251 | 12.5875 | 3.1594
2026-09-18 10:02:10.000 | 0.2399 | 12.588 | 3.02
2026-09-18 10:02:10.100 | 0.2376 | 12.5881 | 2.9903
2026-09-18 10:02:10.200 | 0.2641 | 12.5868 | 3.3245
2026-09-18 10:02:10.300 | 0.2677 | 12.5866 | 3.3691
2026-09-18 10:02:10.400 | 0.2486 | 12.5876 | 3.1299
2026-09-18 10:02:10.500 | 0.248 | 12.5876 | 3.1219
2026-09-18 10:02:10.600 | 0.2539 | 12.5873 | 3.1961
2026-09-18 10:02:10.700 | 0.2426 | 12.5879 | 3.0533
2026-09-18 10:02:10.800 | 0.2462 | 12.5877 | 3.0993
2026-09-18 10:02:10.900 | 0.2657 | 12.5867 | 3.3442
2026-09-18 10:02:11.000 | 0.2653 | 12.5867 | 3.3399
2026-09-18 10:02:11.100 | 0.2609 | 12.587 | 3.2843
2026-09-18 10:02:11.200 | 0.2535 | 12.5873 | 3.1913
2026-09-18 10:02:11.300 | 0.2686 | 12.5866 | 3.3803
2026-09-18 10:02:11.400 | 0.2472 | 12.5876 | 3.1112
2026-09-18 10:02:11.500 | 0.2387 | 12.5881 | 3.005
2026-09-18 10:02:11.600 | 0.2501 | 12.5875 | 3.1484
2026-09-18 10:02:11.700 | 0.2677 | 12.5866 | 3.3691
2026-09-18 10:02:11.800 | 0.2615 | 12.5869 | 3.2919
2026-09-18 10:02:11.900 | 0.2674 | 12.5866 | 3.3661
2026-09-18 10:02:12.000 | 0.2474 | 12.5876 | 3.1146
2026-09-18 10:02:12.100 | 0.2622 | 12.5869 | 3.2997
2026-09-18 10:02:12.200 | 0.2471 | 12.5876 | 3.1105
2026-09-18 10:02:12.300 | 0.2381 | 12.5881 | 2.9971
2026-09-18 10:02:12.400 | 0.2687 | 12.5866 | 3.3814
2026-09-18 10:02:12.500 | 0.252 | 12.5874 | 3.1722
2026-09-18 10:02:12.600 | 0.2312 | 12.5884 | 2.9105
2026-09-18 10:02:12.700 | 0.2308 | 12.5885 | 2.9052
2026-09-18 10:02:12.800 | 0.2468 | 12.5877 | 3.1071
2026-09-18 10:02:12.900 | 0.2665 | 12.5867 | 3.3543
2026-09-18 10:02:13.000 | 0.259 | 12.587 | 3.2604
2026-09-18 10:02:13.100 | 0.2348 | 12.5883 | 2.9555
2026-09-18 10:02:13.200 | 0.2612 | 12.5869 | 3.2877
2026-09-18 10:02:13.300 | 0.2302 | 12.5885 | 2.8973
2026-09-18 10:02:13.400 | 0.2571 | 12.5871 | 3.2365
2026-09-18 10:02:13.500 | 0.2436 | 12.5878 | 3.067
2026-09-18 10:02:13.600 | 0.2496 | 12.5875 | 3.1422
2026-09-18 10:02:13.700 | 0.2319 | 12.5884 | 2.9192
2026-09-18 10:02:13.800 | 0.2664 | 12.5867 | 3.3531
2026-09-18 10:02:13.900 | 0.2495 | 12.5875 | 3.1406
2026-09-18 10:02:14.000 | 0.2449 | 12.5878 | 3.0825
2026-09-18 10:02:14.100 | 0.2549 | 12.5873 | 3.2091
2026-09-18 10:02:14.200 | 0.2688 | 12.5866 | 3.3833
2026-09-18 10:02:14.300 | 0.2514 | 12.5874 | 3.1645
2026-09-18 10:02:14.400 | 0.2376 | 12.5881 | 2.9913
2026-09-18 10:02:14.500 | 0.2508 | 12.5875 | 3.1569
2026-09-18 10:02:14.600 | 0.2478 | 12.5876 | 3.1193
2026-09-18 10:02:14.700 | 0.2678 | 12.5866 | 3.3704
2026-09-18 10:02:14.800 | 0.2443 | 12.5878 | 3.0755
2026-09-18 10:02:14.900 | 0.2401 | 12.588 | 3.022
2026-09-18 10:02:15.000 | 0.2311 | 12.5884 | 2.9087
2026-09-18 10:02:15.100 | 0.2522 | 12.5874 | 3.175
2026-09-18 10:02:15.200 | 0.2411 | 12.5879 | 3.0353
2026-09-18 10:02:15.300 | 0.2598 | 12.587 | 3.2706
2026-09-18 10:02:15.400 | 0.2397 | 12.588 | 3.0169
2026-09-18 10:02:15.500 | 0.2668 | 12.5867 | 3.3578
2026-09-18 10:02:15.600 | 0.2349 | 12.5883 | 2.9573
2026-09-18 10:02:15.700 | 0.2372 | 12.5881 | 2.986
2026-09-18 10:02:15.800 | 0.2641 | 12.5868 | 3.324
2026-09-18 10:02:15.900 | 0.2563 | 12.5872 | 3.2258
2026-09-18 10:02:16.000 | 0.2425 | 12.5879 | 3.052
2026-09-18 10:02:16.100 | 0.2359 | 12.5882 | 2.9698
2026-09-18 10:02:16.200 | 0.2586 | 12.5871 | 3.2551
2026-09-18 10:02:16.300 | 0.266 | 12.5867 | 3.3478
2026-09-18 10:02:16.400 | 0.2671 | 12.5866 | 3.3613
2026-09-18 10:02:16.500 | 0.2523 | 12.5874 | 3.1759
2026-09-18 10:02:16.600 | 0.241 | 12.588 | 3.0332
2026-09-18 10:02:16.700 | 0.2459 | 12.5877 | 3.0948
2026-09-18 10:02:16.800 | 0.2674 | 12.5866 | 3.3655
2026-09-18 10:02:16.900 | 0.2344 | 12.5883 | 2.9502
2026-09-18 10:02:17.000 | 0.2423 | 12.5879 | 3.0507
2026-09-18 10:02:17.100 | 0.2521 | 12.5874 | 3.173
2026-09-18 10:02:17.200 | 0.2491 | 12.5875 | 3.1354
2026-09-18 10:02:17.300 | 0.2509 | 12.5875 | 3.1583
2026-09-18 10:02:17.400 | 0.2352 | 12.5882 | 2.9611
2026-09-18 10:02:17.500 | 0.2311 | 12.5884 | 2.9094
2026-09-18 10:02:17.600 | 0.2387 | 12.5881 | 3.0042
2026-09-18 10:02:17.700 | 0.2462 | 12.5877 | 3.0993
2026-09-18 10:02:17.800 | 0.263 | 12.5868 | 3.3108
2026-09-18 10:02:17.900 | 0.234 | 12.5883 | 2.946
2026-09-18 10:02:18.000 | 0.2303 | 12.5885 | 2.8997
2026-09-18 10:02:18.100 | 0.2632 | 12.5868 | 3.3125
2026-09-18 10:02:18.200 | 0.2686 | 12.5866 | 3.3811
2026-09-18 10:02:18.300 | 0.2353 | 12.5882 | 2.9622
2026-09-18 10:02:18.400 | 0.2618 | 12.5869 | 3.2956
2026-09-18 10:02:18.500 | 0.267 | 12.5867 | 3.3603
2026-09-18 10:02:18.600 | 0.2628 | 12.5869 | 3.3084
2026-09-18 10:02:18.700 | 0.2376 | 12.5881 | 2.9909
2026-09-18 10:02:18.800 | 0.2357 | 12.5882 | 2.9669
2026-09-18 10:02:18.900 | 0.2308 | 12.5885 | 2.9055
2026-09-18 10:02:19.000 | 0.2546 | 12.5873 | 3.2046
2026-09-18 10:02:19.100 | 0.2387 | 12.5881 | 3.0044
2026-09-18 10:02:19.200 | 0.2359 | 12.5882 | 2.9696
2026-09-18 10:02:19.300 | 0.2318 | 12.5884 | 2.9182
2026-09-18 10:02:19.400 | 0.2579 | 12.5871 | 3.2462
2026-09-18 10:02:19.500 | 0.2666 | 12.5867 | 3.356
2026-09-18 10:02:19.600 | 0.2452 | 12.5877 | 3.0866
2026-09-18 10:02:19.700 | 0.2372 | 12.5881 | 2.9855
2026-09-18 10:02:19.800 | 0.252 | 12.5874 | 3.1717
2026-09-18 10:02:19.900 | 0.254 | 12.5873 | 3.1967
2026-09-18 10:02:20.000 | 0.2596 | 12.587 | 3.2681
2026-09-18 10:02:20.100 | 0.251 | 12.5874 | 3.16
2026-09-18 10:02:20.200 | 0.2622 | 12.5869 | 3.3007
2026-09-18 10:02:20.300 | 0.2591 | 12.587 | 3.2608
2026-09-18 10:02:20.400 | 0.2436 | 12.5878 | 3.0662
2026-09-18 10:02:20.500 | 0.2688 | 12.5866 | 3.3839
2026-09-18 10:02:20.600 | 0.2349 | 12.5883 | 2.9568
2026-09-18 10:02:20.700 | 0.2541 | 12.5873 | 3.1984
2026-09-18 10:02:20.800 | 0.236 | 12.5882 | 2.9708
2026-09-18 10:02:20.900 | 0.2628 | 12.5869 | 3.3081
2026-09-18 10:02:21.000 | 0.2635 | 12.5868 | 3.3166
2026-09-18 10:02:21.100 | 0.2332 | 12.5883 | 2.9355
2026-09-18 10:02:21.200 | 0.2627 | 12.5869 | 3.3062
2026-09-18 10:02:21.300 | 0.2367 | 12.5882 | 2.9802
2026-09-18 10:02:21.400 | 0.2397 | 12.588 | 3.0176
2026-09-18 10:02:21.500 | 0.2377 | 12.5881 | 2.9927
2026-09-18 10:02:21.600 | 0.2403 | 12.588 | 3.0255
2026-09-18 10:02:21.700 | 0.249 | 12.5876 | 3.1338
2026-09-18 10:02:21.800 | 0.2635 | 12.5868 | 3.3165
2026-09-18 10:02:21.900 | 0.2656 | 12.5867 | 3.3433
2026-09-18 10:02:22.000 | 0.2355 | 12.5882 | 2.9641
2026-09-18 10:02:22.100 | 0.2516 | 12.5874 | 3.1665
2026-09-18 10:02:22.200 | 0.2556 | 12.5872 | 3.2172
2026-09-18 10:02:22.300 | 0.2407 | 12.588 | 3.0296
2026-09-18 10:02:22.400 | 0.2453 | 12.5877 | 3.0883
2026-09-18 10:02:22.500 | 0.2686 | 12.5866 | 3.3802
2026-09-18 10:02:22.600 | 0.2628 | 12.5869 | 3.3076
2026-09-18 10:02:22.700 | 0.2679 | 12.5866 | 3.3715
2026-09-18 10:02:22.800 | 0.2484 | 12.5876 | 3.127
2026-09-18 10:02:22.900 | 0.2539 | 12.5873 | 3.1957
2026-09-18 10:02:23.000 | 0.2501 | 12.5875 | 3.1484
2026-09-18 10:02:23.100 | 0.2653 | 12.5867 | 3.3389
2026-09-18 10:02:23.200 | 0.2343 | 12.5883 | 2.95
2026-09-18 10:02:23.300 | 0.2479 | 12.5876 | 3.1199
2026-09-18 10:02:23.400 | 0.2666 | 12.5867 | 3.3557
2026-09-18 10:02:23.500 | 0.2677 | 12.5866 | 3.3695
2026-09-18 10:02:23.600 | 0.2641 | 12.5868 | 3.3239
2026-09-18 10:02:23.700 | 0.2676 | 12.5866 | 3.3683
2026-09-18 10:02:23.800 | 0.2406 | 12.588 | 3.0282
2026-09-18 10:02:23.900 | 0.2685 | 12.5866 | 3.3792
2026-09-18 10:02:24.000 | 0.2388 | 12.5881 | 3.0061
2026-09-18 10:02:24.100 | 0.2466 | 12.5877 | 3.1042
2026-09-18 10:02:24.200 | 0.2473 | 12.5876 | 3.1126
2026-09-18 10:02:24.300 | 0.2667 | 12.5867 | 3.3572
2026-09-18 10:02:24.400 | 0.2532 | 12.5873 | 3.1877
2026-09-18 10:02:24.500 | 0.2539 | 12.5873 | 3.196
2026-09-18 10:02:24.600 | 0.2539 | 12.5873 | 3.1963
2026-09-18 10:02:24.700 | 0.234 | 12.5883 | 2.9458
2026-09-18 10:02:24.800 | 0.269 | 12.5865 | 3.3864
2026-09-18 10:02:24.900 | 0.262 | 12.5869 | 3.2983
2026-09-18 10:02:25.000 | 0.2608 | 12.587 | 3.2824
2026-09-18 10:02:25.100 | 0.2398 | 12.588 | 3.018
2026-09-18 10:02:25.200 | 0.2594 | 12.587 | 3.2651
2026-09-18 10:02:25.300 | 0.269 | 12.5866 | 3.3854
2026-09-18 10:02:25.400 | 0.2335 | 12.5883 | 2.9399
2026-09-18 10:02:25.500 | 0.2577 | 12.5871 | 3.2437
2026-09-18 10:02:25.600 | 0.2623 | 12.5869 | 3.3017
2026-09-18 10:02:25.700 | 0.263 | 12.5868 | 3.3107
2026-09-18 10:02:25.800 | 0.2636 | 12.5868 | 3.3182
2026-09-18 10:02:25.900 | 0.2498 | 12.5875 | 3.1442
2026-09-18 10:02:26.000 | 0.2645 | 12.5868 | 3.3292
2026-09-18 10:02:26.100 | 0.2637 | 12.5868 | 3.3191
2026-09-18 10:02:26.200 | 0.2391 | 12.588 | 3.0104
2026-09-18 10:02:26.300 | 0.2429 | 12.5879 | 3.0571
2026-09-18 10:02:26.400 | 0.2302 | 12.5885 | 2.8984
2026-09-18 10:02:26.500 | 0.2312 | 12.5884 | 2.9103
2026-09-18 10:02:26.600 | 0.2447 | 12.5878 | 3.0806
2026-09-18 10:02:26.700 | 0.243 | 12.5878 | 3.0593
2026-09-18 10:02:26.800 | 0.2545 | 12.5873 | 3.2035
2026-09-18 10:02:26.900 | 0.2384 | 12.5881 | 3.0006
2026-09-18 10:02:27.000 | 0.2516 | 12.5874 | 3.1668
2026-09-18 10:02:27.100 | 0.2479 | 12.5876 | 3.121
2026-09-18 10:02:27.200 | 0.2638 | 12.5868 | 3.3204
2026-09-18 10:02:27.300 | 0.2607 | 12.587 | 3.2811
2026-09-18 10:02:27.400 | 0.2666 | 12.5867 | 3.3551
2026-09-18 10:02:27.500 | 0.2477 | 12.5876 | 3.1181
2026-09-18 10:02:27.600 | 0.2607 | 12.587 | 3.281
2026-09-18 10:02:27.700 | 0.2598 | 12.587 | 3.2705
2026-09-18 10:02:27.800 | 0.2428 | 12.5879 | 3.0566
2026-09-18 10:02:27.900 | 0.2547 | 12.5873 | 3.2054
2026-09-18 10:02:28.000 | 0.238 | 12.5881 | 2.9962
2026-09-18 10:02:28.100 | 0.2615 | 12.5869 | 3.2909
2026-09-18 10:02:28.200 | 0.2583 | 12.5871 | 3.251
2026-09-18 10:02:28.300 | 0.2435 | 12.5878 | 3.0647
2026-09-18 10:02:28.400 | 0.2668 | 12.5867 | 3.3576
2026-09-18 10:02:28.500 | 0.231 | 12.5884 | 2.9082
2026-09-18 10:02:28.600 | 0.2306 | 12.5885 | 2.9035
2026-09-18 10:02:28.700 | 0.2407 | 12.588 | 3.0295
2026-09-18 10:02:28.800 | 0.2595 | 12.587 | 3.266
2026-09-18 10:02:28.900 | 0.2374 | 12.5881 | 2.9889
2026-09-18 10:02:29.000 | 0.2332 | 12.5883 | 2.9354
2026-09-18 10:02:29.100 | 0.2489 | 12.5876 | 3.1331
2026-09-18 10:02:29.200 | 0.2395 | 12.588 | 3.0153
2026-09-18 10:02:29.300 | 0.2569 | 12.5872 | 3.2337
2026-09-18 10:02:29.400 | 0.2542 | 12.5873 | 3.1996
2026-09-18 10:02:29.500 | 0.2629 | 12.5869 | 3.3097
2026-09-18 10:02:29.600 | 0.2532 | 12.5873 | 3.1871
2026-09-18 10:02:29.700 | 0.2673 | 12.5866 | 3.365
2026-09-18 10:02:29.800 | 0.2472 | 12.5876 | 3.1117
2026-09-18 10:02:29.900 | 0.2339 | 12.5883 | 2.9441
2026-09-18 10:02:30.000 | 0.2594 | 12.587 | 3.2653
2026-09-18 10:02:30.100 | 0.2469 | 12.5877 | 3.108
2026-09-18 10:02:30.200 | 0.2349 | 12.5883 | 2.9571
2026-09-18 10:02:30.300 | 0.2458 | 12.5877 | 3.0943
2026-09-18 10:02:30.400 | 0.2657 | 12.5867 | 3.3446
2026-09-18 10:02:30.500 | 0.2522 | 12.5874 | 3.1745
2026-09-18 10:02:30.600 | 0.2537 | 12.5873 | 3.1929
2026-09-18 10:02:30.700 | 0.2503 | 12.5875 | 3.1505
2026-09-18 10:02:30.800 | 0.232 | 12.5884 | 2.9208
2026-09-18 10:02:30.900 | 0.2569 | 12.5872 | 3.2341
2026-09-18 10:02:31.000 | 0.2555 | 12.5872 | 3.2162
2026-09-18 10:02:31.100 | 0.2566 | 12.5872 | 3.23
2026-09-18 10:02:31.200 | 0.2478 | 12.5876 | 3.1197
2026-09-18 10:02:31.300 | 0.2327 | 12.5884 | 2.9289
2026-09-18 10:02:31.400 | 0.2316 | 12.5884 | 2.9156
2026-09-18 10:02:31.500 | 0.2689 | 12.5866 | 3.3844
2026-09-18 10:02:31.600 | 0.2604 | 12.587 | 3.2773
2026-09-18 10:02:31.700 | 0.2444 | 12.5878 | 3.0761
2026-09-18 10:02:31.800 | 0.2683 | 12.5866 | 3.3775
2026-09-18 10:02:31.900 | 0.267 | 12.5866 | 3.3611
2026-09-18 10:02:32.000 | 0.2318 | 12.5884 | 2.9175
2026-09-18 10:02:32.100 | 0.2395 | 12.588 | 3.0144
2026-09-18 10:02:32.200 | 0.2699 | 12.5865 | 3.3973
2026-09-18 10:02:32.300 | 0.261 | 12.587 | 3.2847
2026-09-18 10:02:32.400 | 0.2386 | 12.5881 | 3.004
2026-09-18 10:02:32.500 | 0.2601 | 12.587 | 3.2735
2026-09-18 10:02:32.600 | 0.2672 | 12.5866 | 3.3635
2026-09-18 10:02:32.700 | 0.237 | 12.5882 | 2.9829
2026-09-18 10:02:32.800 | 0.2446 | 12.5878 | 3.0784
2026-09-18 10:02:32.900 | 0.2614 | 12.5869 | 3.2905
2026-09-18 10:02:33.000 | 0.2395 | 12.588 | 3.0146
2026-09-18 10:02:33.100 | 0.2582 | 12.5871 | 3.2502
2026-09-18 10:02:33.200 | 0.2421 | 12.5879 | 3.0473
2026-09-18 10:02:33.300 | 0.2321 | 12.5884 | 2.9212
2026-09-18 10:02:33.400 | 0.2577 | 12.5871 | 3.244
2026-09-18 10:02:33.500 | 0.26 | 12.587 | 3.2726
2026-09-18 10:02:33.600 | 0.2512 | 12.5874 | 3.1618
2026-09-18 10:02:33.700 | 0.241 | 12.588 | 3.0332
2026-09-18 10:02:33.800 | 0.2346 | 12.5883 | 2.9537
2026-09-18 10:02:33.900 | 0.2391 | 12.588 | 3.0095
2026-09-18 10:02:34.000 | 0.2664 | 12.5867 | 3.353
2026-09-18 10:02:34.100 | 0.2644 | 12.5868 | 3.3286
2026-09-18 10:02:34.200 | 0.2639 | 12.5868 | 3.3219
2026-09-18 10:02:34.300 | 0.2492 | 12.5875 | 3.1362
2026-09-18 10:02:34.400 | 0.2339 | 12.5883 | 2.9442
2026-09-18 10:02:34.500 | 0.252 | 12.5874 | 3.1716
2026-09-18 10:02:34.600 | 0.23 | 12.5885 | 2.8954
2026-09-18 10:02:34.700 | 0.2414 | 12.5879 | 3.0381
2026-09-18 10:02:34.800 | 0.2652 | 12.5867 | 3.3382
2026-09-18 10:02:34.900 | 0.2532 | 12.5873 | 3.1877
2026-09-18 10:02:35.000 | 0.2492 | 12.5875 | 3.1368
2026-09-18 10:02:35.100 | 0.2601 | 12.587 | 3.2737
2026-09-18 10:02:35.200 | 0.2464 | 12.5877 | 3.1015
2026-09-18 10:02:35.300 | 0.2561 | 12.5872 | 3.2233
2026-09-18 10:02:35.400 | 0.2366 | 12.5882 | 2.9781
2026-09-18 10:02:35.500 | 0.2352 | 12.5882 | 2.961
2026-09-18 10:02:35.600 | 0.2486 | 12.5876 | 3.1295
2026-09-18 10:02:35.700 | 0.2355 | 12.5882 | 2.9642
2026-09-18 10:02:35.800 | 0.2694 | 12.5865 | 3.3905
2026-09-18 10:02:35.900 | 0.2524 | 12.5874 | 3.1764
2026-09-18 10:02:36.000 | 0.2421 | 12.5879 | 3.0477
2026-09-18 10:02:36.100 | 0.2696 | 12.5865 | 3.393
2026-09-18 10:02:36.200 | 0.2378 | 12.5881 | 2.9939
2026-09-18 10:02:36.300 | 0.231 | 12.5884 | 2.9084
2026-09-18 10:02:36.400 | 0.2522 | 12.5874 | 3.1748
2026-09-18 10:02:36.500 | 0.23 | 12.5885 | 2.8955
2026-09-18 10:02:36.600 | 0.2374 | 12.5881 | 2.9881
2026-09-18 10:02:36.700 | 0.2586 | 12.5871 | 3.2545
2026-09-18 10:02:36.800 | 0.2405 | 12.588 | 3.0278
2026-09-18 10:02:36.900 | 0.2616 | 12.5869 | 3.2933
2026-09-18 10:02:37.000 | 0.2445 | 12.5878 | 3.0779
2026-09-18 10:02:37.100 | 0.2309 | 12.5885 | 2.9069
2026-09-18 10:02:37.200 | 0.2387 | 12.5881 | 3.0044
2026-09-18 10:02:37.300 | 0.2497 | 12.5875 | 3.1427
2026-09-18 10:02:37.400 | 0.2467 | 12.5877 | 3.105
2026-09-18 10:02:37.500 | 0.2396 | 12.588 | 3.0158
2026-09-18 10:02:37.600 | 0.2339 | 12.5883 | 2.9441
2026-09-18 10:02:37.700 | 0.2682 | 12.5866 | 3.3758
2026-09-18 10:02:37.800 | 0.2643 | 12.5868 | 3.3261
2026-09-18 10:02:37.900 | 0.2514 | 12.5874 | 3.164
2026-09-18 10:02:38.000 | 0.2697 | 12.5865 | 3.3949
2026-09-18 10:02:38.100 | 0.2648 | 12.5868 | 3.3331
2026-09-18 10:02:38.200 | 0.2412 | 12.5879 | 3.0357
2026-09-18 10:02:38.300 | 0.2695 | 12.5865 | 3.3918
2026-09-18 10:02:38.400 | 0.2698 | 12.5865 | 3.3956
2026-09-18 10:02:38.500 | 0.2493 | 12.5875 | 3.1385
2026-09-18 10:02:38.600 | 0.2565 | 12.5872 | 3.228
2026-09-18 10:02:38.700 | 0.2353 | 12.5882 | 2.9616
2026-09-18 10:02:38.800 | 0.2682 | 12.5866 | 3.3756
2026-09-18 10:02:38.900 | 0.2544 | 12.5873 | 3.2026
2026-09-18 10:02:39.000 | 0.2469 | 12.5877 | 3.1079
2026-09-18 10:02:39.100 | 0.2669 | 12.5867 | 3.3591
2026-09-18 10:02:39.200 | 0.2403 | 12.588 | 3.025
2026-09-18 10:02:39.300 | 0.2597 | 12.587 | 3.269
2026-09-18 10:02:39.400 | 0.2402 | 12.588 | 3.0238
2026-09-18 10:02:39.500 | 0.2695 | 12.5865 | 3.3917
2026-09-18 10:02:39.600 | 0.2586 | 12.5871 | 3.2547
2026-09-18 10:02:39.700 | 0.2568 | 12.5872 | 3.2322
2026-09-18 10:02:39.800 | 0.2383 | 12.5881 | 2.9992
2026-09-18 10:02:39.900 | 0.2512 | 12.5874 | 3.1618
2026-09-18 10:02:40.000 | 0.262 | 12.5869 | 3.2982
2026-09-18 10:02:40.100 | 0.2343 | 12.5883 | 2.9499
2026-09-18 10:02:40.200 | 0.238 | 12.5881 | 2.9959
2026-09-18 10:02:40.300 | 0.2636 | 12.5868 | 3.3175
2026-09-18 10:02:40.400 | 0.2633 | 12.5868 | 3.3145
2026-09-18 10:02:40.500 | 0.2347 | 12.5883 | 2.9542
2026-09-18 10:02:40.600 | 0.2641 | 12.5868 | 3.3246
2026-09-18 10:02:40.700 | 0.2408 | 12.588 | 3.0318
2026-09-18 10:02:40.800 | 0.2692 | 12.5865 | 3.388
2026-09-18 10:02:40.900 | 0.2431 | 12.5878 | 3.0597
2026-09-18 10:02:41.000 | 0.2339 | 12.5883 | 2.9445
2026-09-18 10:02:41.100 | 0.2373 | 12.5881 | 2.9871
2026-09-18 10:02:41.200 | 0.236 | 12.5882 | 2.9709
2026-09-18 10:02:41.300 | 0.2444 | 12.5878 | 3.0769
2026-09-18 10:02:41.400 | 0.2666 | 12.5867 | 3.3551
2026-09-18 10:02:41.500 | 0.2422 | 12.5879 | 3.0493
2026-09-18 10:02:41.600 | 0.2682 | 12.5866 | 3.376
2026-09-18 10:02:41.700 | 0.239 | 12.5881 | 3.0085
2026-09-18 10:02:41.800 | 0.2412 | 12.5879 | 3.0364
2026-09-18 10:02:41.900 | 0.2588 | 12.5871 | 3.2574
2026-09-18 10:02:42.000 | 0.2416 | 12.5879 | 3.0418
2026-09-18 10:02:42.100 | 0.2401 | 12.588 | 3.022
2026-09-18 10:02:42.200 | 0.2525 | 12.5874 | 3.1789
2026-09-18 10:02:42.300 | 0.2331 | 12.5883 | 2.9346
2026-09-18 10:02:42.400 | 0.2475 | 12.5876 | 3.115
2026-09-18 10:02:42.500 | 0.2565 | 12.5872 | 3.228
2026-09-18 10:02:42.600 | 0.2388 | 12.5881 | 3.0061
2026-09-18 10:02:42.700 | 0.2656 | 12.5867 | 3.3433
2026-09-18 10:02:42.800 | 0.2462 | 12.5877 | 3.0991
2026-09-18 10:02:42.900 | 0.2652 | 12.5867 | 3.3386
2026-09-18 10:02:43.000 | 0.2559 | 12.5872 | 3.2209
2026-09-18 10:02:43.100 | 0.2396 | 12.588 | 3.016
2026-09-18 10:02:43.200 | 0.2662 | 12.5867 | 3.3509
2026-09-18 10:02:43.300 | 0.2405 | 12.588 | 3.0276
2026-09-18 10:02:43.400 | 0.2499 | 12.5875 | 3.146
2026-09-18 10:02:43.500 | 0.2534 | 12.5873 | 3.1902
2026-09-18 10:02:43.600 | 0.2548 | 12.5873 | 3.2072
2026-09-18 10:02:43.700 | 0.2556 | 12.5872 | 3.2178
2026-09-18 10:02:43.800 | 0.2441 | 12.5878 | 3.0729
2026-09-18 10:02:43.900 | 0.2602 | 12.587 | 3.2749
2026-09-18 10:02:44.000 | 0.2348 | 12.5883 | 2.9556
2026-09-18 10:02:44.100 | 0.2686 | 12.5866 | 3.3807
2026-09-18 10:02:44.200 | 0.2534 | 12.5873 | 3.1893
2026-09-18 10:02:44.300 | 0.2473 | 12.5876 | 3.1126
2026-09-18 10:02:44.400 | 0.2443 | 12.5878 | 3.0747
2026-09-18 10:02:44.500 | 0.2685 | 12.5866 | 3.3798
2026-09-18 10:02:44.600 | 0.2329 | 12.5884 | 2.9322
2026-09-18 10:02:44.700 | 0.2426 | 12.5879 | 3.0542
2026-09-18 10:02:44.800 | 0.2591 | 12.587 | 3.2611
2026-09-18 10:02:44.900 | 0.2343 | 12.5883 | 2.9495
2026-09-18 10:02:45.000 | 0.2401 | 12.588 | 3.0222
2026-09-18 10:02:45.100 | 0.2453 | 12.5877 | 3.0876
2026-09-18 10:02:45.200 | 0.2304 | 12.5885 | 2.9
2026-09-18 10:02:45.300 | 0.2477 | 12.5876 | 3.1181
2026-09-18 10:02:45.400 | 0.2581 | 12.5871 | 3.2489
2026-09-18 10:02:45.500 | 0.249 | 12.5875 | 3.1344
2026-09-18 10:02:45.600 | 0.2472 | 12.5876 | 3.1112
2026-09-18 10:02:45.700 | 0.2573 | 12.5871 | 3.239
2026-09-18 10:02:45.800 | 0.2627 | 12.5869 | 3.3072
2026-09-18 10:02:45.900 | 0.2674 | 12.5866 | 3.3657
2026-09-18 10:02:46.000 | 0.2414 | 12.5879 | 3.0386
2026-09-18 10:02:46.100 | 0.2699 | 12.5865 | 3.3973
2026-09-18 10:02:46.200 | 0.2478 | 12.5876 | 3.1189
2026-09-18 10:02:46.300 | 0.2688 | 12.5866 | 3.3832
2026-09-18 10:02:46.400 | 0.2618 | 12.5869 | 3.2955
2026-09-18 10:02:46.500 | 0.2314 | 12.5884 | 2.9124
2026-09-18 10:02:46.600 | 0.2394 | 12.588 | 3.0133
2026-09-18 10:02:46.700 | 0.2521 | 12.5874 | 3.1731
2026-09-18 10:02:46.800 | 0.24 | 12.588 | 3.0214
2026-09-18 10:02:46.900 | 0.2433 | 12.5878 | 3.0631
2026-09-18 10:02:47.000 | 0.2302 | 12.5885 | 2.8982
2026-09-18 10:02:47.100 | 0.2324 | 12.5884 | 2.9251
2026-09-18 10:02:47.200 | 0.2386 | 12.5881 | 3.0036
2026-09-18 10:02:47.300 | 0.2391 | 12.588 | 3.0101
2026-09-18 10:02:47.400 | 0.2302 | 12.5885 | 2.8979
2026-09-18 10:02:47.500 | 0.2386 | 12.5881 | 3.0031
2026-09-18 10:02:47.600 | 0.245 | 12.5877 | 3.084
2026-09-18 10:02:47.700 | 0.2443 | 12.5878 | 3.0748
2026-09-18 10:02:47.800 | 0.2692 | 12.5865 | 3.3888
2026-09-18 10:02:47.900 | 0.238 | 12.5881 | 2.9959
2026-09-18 10:02:48.000 | 0.2527 | 12.5874 | 3.1814
2026-09-18 10:02:48.100 | 0.2625 | 12.5869 | 3.304
2026-09-18 10:02:48.200 | 0.2563 | 12.5872 | 3.2262
2026-09-18 10:02:48.300 | 0.234 | 12.5883 | 2.9451
2026-09-18 10:02:48.400 | 0.2674 | 12.5866 | 3.3661
2026-09-18 10:02:48.500 | 0.2379 | 12.5881 | 2.9951
2026-09-18 10:02:48.600 | 0.2592 | 12.587 | 3.2632
2026-09-18 10:02:48.700 | 0.2549 | 12.5873 | 3.2084
2026-09-18 10:02:48.800 | 0.2607 | 12.587 | 3.2814
2026-09-18 10:02:48.900 | 0.2487 | 12.5876 | 3.1311
2026-09-18 10:02:49.000 | 0.248 | 12.5876 | 3.1213
2026-09-18 10:02:49.100 | 0.2554 | 12.5872 | 3.2142
2026-09-18 10:02:49.200 | 0.2509 | 12.5875 | 3.1577
2026-09-18 10:02:49.300 | 0.248 | 12.5876 | 3.1215
2026-09-18 10:02:49.400 | 0.2325 | 12.5884 | 2.9272
2026-09-18 10:02:49.500 | 0.2498 | 12.5875 | 3.1447
2026-09-18 10:02:49.600 | 0.2358 | 12.5882 | 2.9677
2026-09-18 10:02:49.700 | 0.2437 | 12.5878 | 3.0683
2026-09-18 10:02:49.800 | 0.2677 | 12.5866 | 3.3696
2026-09-18 10:02:49.900 | 0.2699 | 12.5865 | 3.3973
2026-09-18 10:02:50.000 | 0.259 | 12.587 | 3.2606
2026-09-18 10:02:50.100 | 0.2514 | 12.5874 | 3.1648
2026-09-18 10:02:50.200 | 0.2644 | 12.5868 | 3.3276
2026-09-18 10:02:50.300 | 0.2686 | 12.5866 | 3.3807
2026-09-18 10:02:50.400 | 0.2629 | 12.5869 | 3.3088
2026-09-18 10:02:50.500 | 0.2499 | 12.5875 | 3.1454
2026-09-18 10:02:50.600 | 0.232 | 12.5884 | 2.9208
2026-09-18 10:02:50.700 | 0.2556 | 12.5872 | 3.2177
2026-09-18 10:02:50.800 | 0.2467 | 12.5877 | 3.105
2026-09-18 10:02:50.900 | 0.257 | 12.5871 | 3.235
2026-09-18 10:02:51.000 | 0.2319 | 12.5884 | 2.9192
2026-09-18 10:02:51.100 | 0.2581 | 12.5871 | 3.2492
2026-09-18 10:02:51.200 | 0.2658 | 12.5867 | 3.3456
2026-09-18 10:02:51.300 | 0.2344 | 12.5883 | 2.9501
2026-09-18 10:02:51.400 | 0.251 | 12.5874 | 3.1599
2026-09-18 10:02:51.500 | 0.2419 | 12.5879 | 3.0445
2026-09-18 10:02:51.600 | 0.2668 | 12.5867 | 3.3579
2026-09-18 10:02:51.700 | 0.2591 | 12.587 | 3.2609
2026-09-18 10:02:51.800 | 0.2562 | 12.5872 | 3.2247
2026-09-18 10:02:51.900 | 0.2646 | 12.5868 | 3.3308
2026-09-18 10:02:52.000 | 0.258 | 12.5871 | 3.2469
2026-09-18 10:02:52.100 | 0.2476 | 12.5876 | 3.1164
2026-09-18 10:02:52.200 | 0.2328 | 12.5884 | 2.9302
2026-09-18 10:02:52.300 | 0.258 | 12.5871 | 3.2479
2026-09-18 10:02:52.400 | 0.2418 | 12.5879 | 3.0439
2026-09-18 10:02:52.500 | 0.2355 | 12.5882 | 2.9648
2026-09-18 10:02:52.600 | 0.2471 | 12.5876 | 3.111
2026-09-18 10:02:52.700 | 0.2463 | 12.5877 | 3.0997
2026-09-18 10:02:52.800 | 0.2542 | 12.5873 | 3.1994
2026-09-18 10:02:52.900 | 0.2545 | 12.5873 | 3.2032
2026-09-18 10:02:53.000 | 0.2345 | 12.5883 | 2.952
2026-09-18 10:02:53.100 | 0.2617 | 12.5869 | 3.2934
2026-09-18 10:02:53.200 | 0.2358 | 12.5882 | 2.9683
2026-09-18 10:02:53.300 | 0.2316 | 12.5884 | 2.9158
2026-09-18 10:02:53.400 | 0.266 | 12.5867 | 3.3482
2026-09-18 10:02:53.500 | 0.2416 | 12.5879 | 3.0411
2026-09-18 10:02:53.600 | 0.2428 | 12.5879 | 3.0564
2026-09-18 10:02:53.700 | 0.2461 | 12.5877 | 3.0979
2026-09-18 10:02:53.800 | 0.2447 | 12.5878 | 3.0804
2026-09-18 10:02:53.900 | 0.2645 | 12.5868 | 3.3286
2026-09-18 10:02:54.000 | 0.2651 | 12.5867 | 3.3373
2026-09-18 10:02:54.100 | 0.2531 | 12.5873 | 3.1853
2026-09-18 10:02:54.200 | 0.2598 | 12.587 | 3.2696
2026-09-18 10:02:54.300 | 0.2514 | 12.5874 | 3.1644
2026-09-18 10:02:54.400 | 0.2537 | 12.5873 | 3.1936
2026-09-18 10:02:54.500 | 0.2317 | 12.5884 | 2.9164
2026-09-18 10:02:54.600 | 0.2565 | 12.5872 | 3.2281
2026-09-18 10:02:54.700 | 0.2547 | 12.5873 | 3.2063
2026-09-18 10:02:54.800 | 0.2547 | 12.5873 | 3.2055
2026-09-18 10:02:54.900 | 0.2618 | 12.5869 | 3.2947
2026-09-18 10:02:55.000 | 0.264 | 12.5868 | 3.3224
2026-09-18 10:02:55.100 | 0.2447 | 12.5878 | 3.0798
2026-09-18 10:02:55.200 | 0.2506 | 12.5875 | 3.1549
2026-09-18 10:02:55.300 | 0.2639 | 12.5868 | 3.3213
2026-09-18 10:02:55.400 | 0.252 | 12.5874 | 3.172
2026-09-18 10:02:55.500 | 0.267 | 12.5866 | 3.3612
2026-09-18 10:02:55.600 | 0.2483 | 12.5876 | 3.1261
2026-09-18 10:02:55.700 | 0.2511 | 12.5874 | 3.1613
2026-09-18 10:02:55.800 | 0.2399 | 12.588 | 3.0196
2026-09-18 10:02:55.900 | 0.2599 | 12.587 | 3.2711
2026-09-18 10:02:56.000 | 0.2449 | 12.5878 | 3.0824
2026-09-18 10:02:56.100 | 0.2482 | 12.5876 | 3.1245
2026-09-18 10:02:56.200 | 0.2561 | 12.5872 | 3.2238
2026-09-18 10:02:56.300 | 0.2664 | 12.5867 | 3.3529
2026-09-18 10:02:56.400 | 0.2376 | 12.5881 | 2.9905
2026-09-18 10:02:56.500 | 0.2494 | 12.5875 | 3.1394
2026-09-18 10:02:56.600 | 0.2381 | 12.5881 | 2.9971
2026-09-18 10:02:56.700 | 0.2404 | 12.588 | 3.0267
2026-09-18 10:02:56.800 | 0.2452 | 12.5877 | 3.0864
2026-09-18 10:02:56.900 | 0.2313 | 12.5884 | 2.9122
2026-09-18 10:02:57.000 | 0.263 | 12.5868 | 3.3106
2026-09-18 10:02:57.100 | 0.2522 | 12.5874 | 3.1741
2026-09-18 10:02:57.200 | 0.2377 | 12.5881 | 2.9918
2026-09-18 10:02:57.300 | 0.2328 | 12.5884 | 2.93
2026-09-18 10:02:57.400 | 0.2565 | 12.5872 | 3.2291
2026-09-18 10:02:57.500 | 0.2384 | 12.5881 | 3.0004
2026-09-18 10:02:57.600 | 0.2485 | 12.5876 | 3.1275
2026-09-18 10:02:57.700 | 0.2344 | 12.5883 | 2.9505
2026-09-18 10:02:57.800 | 0.2692 | 12.5865 | 3.3878
2026-09-18 10:02:57.900 | 0.2521 | 12.5874 | 3.1737
2026-09-18 10:02:58.000 | 0.2655 | 12.5867 | 3.3417
2026-09-18 10:02:58.100 | 0.2434 | 12.5878 | 3.0644
2026-09-18 10:02:58.200 | 0.2683 | 12.5866 | 3.3776
2026-09-18 10:02:58.300 | 0.2329 | 12.5884 | 2.9312
2026-09-18 10:02:58.400 | 0.2626 | 12.5869 | 3.3049
2026-09-18 10:02:58.500 | 0.2448 | 12.5878 | 3.0817
2026-09-18 10:02:58.600 | 0.2428 | 12.5879 | 3.0566
2026-09-18 10:02:58.700 | 0.2543 | 12.5873 | 3.2005
2026-09-18 10:02:58.800 | 0.2581 | 12.5871 | 3.2488
2026-09-18 10:02:58.900 | 0.2479 | 12.5876 | 3.1203
2026-09-18 10:02:59.000 | 0.2657 | 12.5867 | 3.3443
2026-09-18 10:02:59.100 | 0.2468 | 12.5877 | 3.1066
2026-09-18 10:02:59.200 | 0.2591 | 12.587 | 3.261
2026-09-18 10:02:59.300 | 0.264 | 12.5868 | 3.3228
2026-09-18 10:02:59.400 | 0.2456 | 12.5877 | 3.0921
2026-09-18 10:02:59.500 | 0.2584 | 12.5871 | 3.2529
2026-09-18 10:02:59.600 | 0.2373 | 12.5881 | 2.9878
2026-09-18 10:02:59.700 | 0.2601 | 12.587 | 3.274
2026-09-18 10:02:59.800 | 0.2501 | 12.5875 | 3.148
2026-09-18 10:02:59.900 | 0.2348 | 12.5883 | 2.9555
2026-09-18 10:03:00.000 | 0.2558 | 12.5872 | 3.2202
2026-09-18 10:03:00.100 | 0.264 | 12.5868 | 3.3235
2026-09-18 10:03:00.200 | 0.2321 | 12.5884 | 2.9218
2026-09-18 10:03:00.300 | 0.255 | 12.5873 | 3.2097
2026-09-18 10:03:00.400 | 0.2329 | 12.5884 | 2.9321
2026-09-18 10:03:00.500 | 0.2684 | 12.5866 | 3.3777
2026-09-18 10:03:00.600 | 0.2497 | 12.5875 | 3.1435
2026-09-18 10:03:00.700 | 0.2495 | 12.5875 | 3.1405
2026-09-18 10:03:00.800 | 0.2638 | 12.5868 | 3.3205
2026-09-18 10:03:00.900 | 0.2586 | 12.5871 | 3.255
2026-09-18 10:03:01.000 | 0.2609 | 12.587 | 3.2846
2026-09-18 10:03:01.100 | 0.2571 | 12.5871 | 3.2358
2026-09-18 10:03:01.200 | 0.2531 | 12.5873 | 3.1856
2026-09-18 10:03:01.300 | 0.2415 | 12.5879 | 3.0398
2026-09-18 10:03:01.400 | 0.257 | 12.5872 | 3.2346
2026-09-18 10:03:01.500 | 0.2541 | 12.5873 | 3.1978
2026-09-18 10:03:01.600 | 0.2601 | 12.587 | 3.2742
2026-09-18 10:03:01.700 | 0.2323 | 12.5884 | 2.9247
2026-09-18 10:03:01.800 | 0.2655 | 12.5867 | 3.3423
2026-09-18 10:03:01.900 | 0.2461 | 12.5877 | 3.0974
2026-09-18 10:03:02.000 | 0.2665 | 12.5867 | 3.3543
2026-09-18 10:03:02.100 | 0.2464 | 12.5877 | 3.101
2026-09-18 10:03:02.200 | 0.2595 | 12.587 | 3.2669
2026-09-18 10:03:02.300 | 0.2391 | 12.588 | 3.0092
2026-09-18 10:03:02.400 | 0.2608 | 12.587 | 3.2826
2026-09-18 10:03:02.500 | 0.2362 | 12.5882 | 2.9732
2026-09-18 10:03:02.600 | 0.2605 | 12.587 | 3.2786
2026-09-18 10:03:02.700 | 0.2314 | 12.5884 | 2.913
2026-09-18 10:03:02.800 | 0.2541 | 12.5873 | 3.1988
2026-09-18 10:03:02.900 | 0.2472 | 12.5876 | 3.1115
2026-09-18 10:03:03.000 | 0.2646 | 12.5868 | 3.3305
2026-09-18 10:03:03.100 | 0.231 | 12.5884 | 2.9083
2026-09-18 10:03:03.200 | 0.2413 | 12.5879 | 3.0369
2026-09-18 10:03:03.300 | 0.2674 | 12.5866 | 3.3652
2026-09-18 10:03:03.400 | 0.2383 | 12.5881 | 2.9995
2026-09-18 10:03:03.500 | 0.2576 | 12.5871 | 3.2422
2026-09-18 10:03:03.600 | 0.2455 | 12.5877 | 3.0897
2026-09-18 10:03:03.700 | 0.2434 | 12.5878 | 3.0642
2026-09-18 10:03:03.800 | 0.2311 | 12.5884 | 2.9091
2026-09-18 10:03:03.900 | 0.2459 | 12.5877 | 3.0949
2026-09-18 10:03:04.000 | 0.2342 | 12.5883 | 2.9476
2026-09-18 10:03:04.100 | 0.2524 | 12.5874 | 3.1769
2026-09-18 10:03:04.200 | 0.2429 | 12.5879 | 3.0578
2026-09-18 10:03:04.300 | 0.2333 | 12.5883 | 2.9369
2026-09-18 10:03:04.400 | 0.2466 | 12.5877 | 3.1039
2026-09-18 10:03:04.500 | 0.2371 | 12.5881 | 2.985
2026-09-18 10:03:04.600 | 0.2699 | 12.5865 | 3.397
2026-09-18 10:03:04.700 | 0.2661 | 12.5867 | 3.3499
2026-09-18 10:03:04.800 | 0.2455 | 12.5877 | 3.0905
2026-09-18 10:03:04.900 | 0.235 | 12.5883 | 2.9579
2026-09-18 10:03:05.000 | 0.2606 | 12.587 | 3.2801
2026-09-18 10:03:05.100 | 0.2659 | 12.5867 | 3.3474
2026-09-18 10:03:05.200 | 0.2383 | 12.5881 | 2.9994
2026-09-18 10:03:05.300 | 0.2376 | 12.5881 | 2.9912
2026-09-18 10:03:05.400 | 0.2657 | 12.5867 | 3.3447
2026-09-18 10:03:05.500 | 0.2385 | 12.5881 | 3.002
2026-09-18 10:03:05.600 | 0.2389 | 12.5881 | 3.0071
2026-09-18 10:03:05.700 | 0.2678 | 12.5866 | 3.3712
2026-09-18 10:03:05.800 | 0.2305 | 12.5885 | 2.9022
2026-09-18 10:03:05.900 | 0.2673 | 12.5866 | 3.3647
2026-09-18 10:03:06.000 | 0.259 | 12.587 | 3.2605
2026-09-18 10:03:06.100 | 0.2466 | 12.5877 | 3.1047
2026-09-18 10:03:06.200 | 0.2352 | 12.5882 | 2.9609
2026-09-18 10:03:06.300 | 0.2497 | 12.5875 | 3.1426
2026-09-18 10:03:06.400 | 0.2351 | 12.5882 | 2.9589
2026-09-18 10:03:06.500 | 0.2383 | 12.5881 | 2.9992
2026-09-18 10:03:06.600 | 0.2465 | 12.5877 | 3.1023
2026-09-18 10:03:06.700 | 0.2515 | 12.5874 | 3.1661
2026-09-18 10:03:06.800 | 0.246 | 12.5877 | 3.0965
2026-09-18 10:03:06.900 | 0.2317 | 12.5884 | 2.9164
2026-09-18 10:03:07.000 | 0.2691 | 12.5865 | 3.3873
2026-09-18 10:03:07.100 | 0.2486 | 12.5876 | 3.1299
2026-09-18 10:03:07.200 | 0.2326 | 12.5884 | 2.9277
2026-09-18 10:03:07.300 | 0.2504 | 12.5875 | 3.1517
2026-09-18 10:03:07.400 | 0.2419 | 12.5879 | 3.0453
2026-09-18 10:03:07.500 | 0.23 | 12.5885 | 2.8957
2026-09-18 10:03:07.600 | 0.2542 | 12.5873 | 3.1996
2026-09-18 10:03:07.700 | 0.2648 | 12.5868 | 3.3325
2026-09-18 10:03:07.800 | 0.2549 | 12.5873 | 3.2083
2026-09-18 10:03:07.900 | 0.2325 | 12.5884 | 2.9265
2026-09-18 10:03:08.000 | 0.2463 | 12.5877 | 3.0997
2026-09-18 10:03:08.100 | 0.2372 | 12.5881 | 2.9857
2026-09-18 10:03:08.200 | 0.2429 | 12.5879 | 3.0571
2026-09-18 10:03:08.300 | 0.2528 | 12.5874 | 3.1818
2026-09-18 10:03:08.400 | 0.2596 | 12.587 | 3.2678
2026-09-18 10:03:08.500 | 0.2561 | 12.5872 | 3.2232
2026-09-18 10:03:08.600 | 0.2301 | 12.5885 | 2.8961
2026-09-18 10:03:08.700 | 0.2426 | 12.5879 | 3.0537
2026-09-18 10:03:08.800 | 0.2478 | 12.5876 | 3.1192
2026-09-18 10:03:08.900 | 0.2393 | 12.588 | 3.0126
2026-09-18 10:03:09.000 | 0.2328 | 12.5884 | 2.93
2026-09-18 10:03:09.100 | 0.2387 | 12.5881 | 3.005
2026-09-18 10:03:09.200 | 0.2394 | 12.588 | 3.0135
2026-09-18 10:03:09.300 | 0.2361 | 12.5882 | 2.9722
2026-09-18 10:03:09.400 | 0.2357 | 12.5882 | 2.9668
2026-09-18 10:03:09.500 | 0.2377 | 12.5881 | 2.9917
2026-09-18 10:03:09.600 | 0.257 | 12.5871 | 3.2354
2026-09-18 10:03:09.700 | 0.2513 | 12.5874 | 3.1632
2026-09-18 10:03:09.800 | 0.2537 | 12.5873 | 3.193
2026-09-18 10:03:09.900 | 0.2358 | 12.5882 | 2.9687
2026-09-18 10:03:10.000 | 0.2367 | 12.5882 | 2.9792
2026-09-18 10:03:10.100 | 0.2678 | 12.5866 | 3.3708
2026-09-18 10:03:10.200 | 0.2377 | 12.5881 | 2.9928
2026-09-18 10:03:10.300 | 0.2348 | 12.5883 | 2.9558
2026-09-18 10:03:10.400 | 0.2335 | 12.5883 | 2.939
2026-09-18 10:03:10.500 | 0.2342 | 12.5883 | 2.9484
2026-09-18 10:03:10.600 | 0.2435 | 12.5878 | 3.0647
2026-09-18 10:03:10.700 | 0.2575 | 12.5871 | 3.2414
2026-09-18 10:03:10.800 | 0.2577 | 12.5871 | 3.2443
2026-09-18 10:03:10.900 | 0.2304 | 12.5885 | 2.9006
2026-09-18 10:03:11.000 | 0.238 | 12.5881 | 2.9955
2026-09-18 10:03:11.100 | 0.234 | 12.5883 | 2.9461
2026-09-18 10:03:11.200 | 0.2325 | 12.5884 | 2.9266
2026-09-18 10:03:11.300 | 0.2611 | 12.5869 | 3.287
2026-09-18 10:03:11.400 | 0.2411 | 12.5879 | 3.0355
2026-09-18 10:03:11.500 | 0.2328 | 12.5884 | 2.9311
2026-09-18 10:03:11.600 | 0.2563 | 12.5872 | 3.2256
2026-09-18 10:03:11.700 | 0.2569 | 12.5872 | 3.2335
2026-09-18 10:03:11.800 | 0.2498 | 12.5875 | 3.1442
2026-09-18 10:03:11.900 | 0.2631 | 12.5868 | 3.311
2026-09-18 10:03:12.000 | 0.237 | 12.5881 | 2.9836
2026-09-18 10:03:12.100 | 0.2442 | 12.5878 | 3.0735
2026-09-18 10:03:12.200 | 0.2384 | 12.5881 | 3.0009
2026-09-18 10:03:12.300 | 0.2502 | 12.5875 | 3.1496
2026-09-18 10:03:12.400 | 0.2458 | 12.5877 | 3.0944
2026-09-18 10:03:12.500 | 0.2452 | 12.5877 | 3.0869
2026-09-18 10:03:12.600 | 0.2496 | 12.5875 | 3.1425
2026-09-18 10:03:12.700 | 0.2581 | 12.5871 | 3.2494
2026-09-18 10:03:12.800 | 0.2558 | 12.5872 | 3.2197
2026-09-18 10:03:12.900 | 0.2534 | 12.5873 | 3.1892
2026-09-18 10:03:13.000 | 0.2347 | 12.5883 | 2.955
2026-09-18 10:03:13.100 | 0.2438 | 12.5878 | 3.0693
2026-09-18 10:03:13.200 | 0.2634 | 12.5868 | 3.316
2026-09-18 10:03:13.300 | 0.25 | 12.5875 | 3.1464
2026-09-18 10:03:13.400 | 0.2595 | 12.587 | 3.2663
2026-09-18 10:03:13.500 | 0.2521 | 12.5874 | 3.1731
2026-09-18 10:03:13.600 | 0.2595 | 12.587 | 3.2665
2026-09-18 10:03:13.700 | 0.2458 | 12.5877 | 3.0944
2026-09-18 10:03:13.800 | 0.2455 | 12.5877 | 3.0907
2026-09-18 10:03:13.900 | 0.2457 | 12.5877 | 3.0929
2026-09-18 10:03:14.000 | 0.2551 | 12.5872 | 3.2107
2026-09-18 10:03:14.100 | 0.2413 | 12.5879 | 3.0375
2026-09-18 10:03:14.200 | 0.268 | 12.5866 | 3.3736
2026-09-18 10:03:14.300 | 0.2496 | 12.5875 | 3.1424
2026-09-18 10:03:14.400 | 0.2397 | 12.588 | 3.0173
2026-09-18 10:03:14.500 | 0.2536 | 12.5873 | 3.1921
2026-09-18 10:03:14.600 | 0.2456 | 12.5877 | 3.0919
2026-09-18 10:03:14.700 | 0.2573 | 12.5871 | 3.2385
2026-09-18 10:03:14.800 | 0.263 | 12.5868 | 3.3104
2026-09-18 10:03:14.900 | 0.2509 | 12.5875 | 3.158
2026-09-18 10:03:15.000 | 0.2417 | 12.5879 | 3.0427
2026-09-18 10:03:15.100 | 0.2346 | 12.5883 | 2.9533
2026-09-18 10:03:15.200 | 0.2586 | 12.5871 | 3.2552
2026-09-18 10:03:15.300 | 0.2688 | 12.5866 | 3.383
2026-09-18 10:03:15.400 | 0.2678 | 12.5866 | 3.3708
2026-09-18 10:03:15.500 | 0.2344 | 12.5883 | 2.9508
2026-09-18 10:03:15.600 | 0.2399 | 12.588 | 3.0192
2026-09-18 10:03:15.700 | 0.2316 | 12.5884 | 2.9159
2026-09-18 10:03:15.800 | 0.2483 | 12.5876 | 3.1252
2026-09-18 10:03:15.900 | 0.2326 | 12.5884 | 2.9274
2026-09-18 10:03:16.000 | 0.2622 | 12.5869 | 3.3007
2026-09-18 10:03:16.100 | 0.2615 | 12.5869 | 3.2912
2026-09-18 10:03:16.200 | 0.2374 | 12.5881 | 2.9887
2026-09-18 10:03:16.300 | 0.2662 | 12.5867 | 3.3501
2026-09-18 10:03:16.400 | 0.2386 | 12.5881 | 3.0032
2026-09-18 10:03:16.500 | 0.257 | 12.5872 | 3.2345
2026-09-18 10:03:16.600 | 0.2595 | 12.587 | 3.2666
2026-09-18 10:03:16.700 | 0.2344 | 12.5883 | 2.951
2026-09-18 10:03:16.800 | 0.2381 | 12.5881 | 2.9973
2026-09-18 10:03:16.900 | 0.2684 | 12.5866 | 3.3777
2026-09-18 10:03:17.000 | 0.2643 | 12.5868 | 3.3264
2026-09-18 10:03:17.100 | 0.2345 | 12.5883 | 2.952
2026-09-18 10:03:17.200 | 0.2692 | 12.5865 | 3.3882
2026-09-18 10:03:17.300 | 0.2546 | 12.5873 | 3.2043
2026-09-18 10:03:17.400 | 0.2649 | 12.5868 | 3.3338
2026-09-18 10:03:17.500 | 0.2589 | 12.5871 | 3.2584
2026-09-18 10:03:17.600 | 0.2637 | 12.5868 | 3.3191
2026-09-18 10:03:17.700 | 0.2428 | 12.5879 | 3.0562
2026-09-18 10:03:17.800 | 0.2428 | 12.5879 | 3.0558
2026-09-18 10:03:17.900 | 0.2604 | 12.587 | 3.2777
2026-09-18 10:03:18.000 | 0.259 | 12.5871 | 3.2598
2026-09-18 10:03:18.100 | 0.2347 | 12.5883 | 2.9538
2026-09-18 10:03:18.200 | 0.252 | 12.5874 | 3.172
2026-09-18 10:03:18.300 | 0.2345 | 12.5883 | 2.9518
2026-09-18 10:03:18.400 | 0.2508 | 12.5875 | 3.1566
2026-09-18 10:03:18.500 | 0.2567 | 12.5872 | 3.2307
2026-09-18 10:03:18.600 | 0.2465 | 12.5877 | 3.1028
2026-09-18 10:03:18.700 | 0.2518 | 12.5874 | 3.1693
2026-09-18 10:03:18.800 | 0.2541 | 12.5873 | 3.1986
2026-09-18 10:03:18.900 | 0.2695 | 12.5865 | 3.3919
2026-09-18 10:03:19.000 | 0.244 | 12.5878 | 3.0719
2026-09-18 10:03:19.100 | 0.2514 | 12.5874 | 3.1644
2026-09-18 10:03:19.200 | 0.2684 | 12.5866 | 3.3778
2026-09-18 10:03:19.300 | 0.2645 | 12.5868 | 3.3286
2026-09-18 10:03:19.400 | 0.2369 | 12.5882 | 2.9826
2026-09-18 10:03:19.500 | 0.2554 | 12.5872 | 3.2144
2026-09-18 10:03:19.600 | 0.2601 | 12.587 | 3.2742
2026-09-18 10:03:19.700 | 0.2378 | 12.5881 | 2.9929
2026-09-18 10:03:19.800 | 0.2539 | 12.5873 | 3.1955
2026-09-18 10:03:19.900 | 0.2424 | 12.5879 | 3.0508
2026-09-18 10:03:20.000 | 0.2544 | 12.5873 | 3.2022
2026-09-18 10:03:20.100 | 0.2504 | 12.5875 | 3.1514
2026-09-18 10:03:20.200 | 0.2694 | 12.5865 | 3.3911
2026-09-18 10:03:20.300 | 0.254 | 12.5873 | 3.197
2026-09-18 10:03:20.400 | 0.2395 | 12.588 | 3.0148
2026-09-18 10:03:20.500 | 0.2605 | 12.587 | 3.2785
2026-09-18 10:03:20.600 | 0.2329 | 12.5884 | 2.9313
2026-09-18 10:03:20.700 | 0.2325 | 12.5884 | 2.9274
2026-09-18 10:03:20.800 | 0.2413 | 12.5879 | 3.0374
2026-09-18 10:03:20.900 | 0.2606 | 12.587 | 3.28
2026-09-18 10:03:21.000 | 0.2522 | 12.5874 | 3.175
2026-09-18 10:03:21.100 | 0.233 | 12.5884 | 2.9325
2026-09-18 10:03:21.200 | 0.2662 | 12.5867 | 3.351
2026-09-18 10:03:21.300 | 0.2344 | 12.5883 | 2.9511
2026-09-18 10:03:21.400 | 0.2651 | 12.5867 | 3.3363
2026-09-18 10:03:21.500 | 0.2446 | 12.5878 | 3.0784
2026-09-18 10:03:21.600 | 0.2472 | 12.5876 | 3.1111
2026-09-18 10:03:21.700 | 0.2466 | 12.5877 | 3.104
2026-09-18 10:03:21.800 | 0.2317 | 12.5884 | 2.9168
2026-09-18 10:03:21.900 | 0.24 | 12.588 | 3.0216
2026-09-18 10:03:22.000 | 0.2627 | 12.5869 | 3.3061
2026-09-18 10:03:22.100 | 0.2579 | 12.5871 | 3.2464
2026-09-18 10:03:22.200 | 0.256 | 12.5872 | 3.2222
2026-09-18 10:03:22.300 | 0.2658 | 12.5867 | 3.3456
2026-09-18 10:03:22.400 | 0.2305 | 12.5885 | 2.9015
2026-09-18 10:03:22.500 | 0.2341 | 12.5883 | 2.9475
2026-09-18 10:03:22.600 | 0.257 | 12.5872 | 3.2343
2026-09-18 10:03:22.700 | 0.259 | 12.587 | 3.2606
2026-09-18 10:03:22.800 | 0.2481 | 12.5876 | 3.1224
2026-09-18 10:03:22.900 | 0.2689 | 12.5866 | 3.3851
2026-09-18 10:03:23.000 | 0.243 | 12.5879 | 3.0585
2026-09-18 10:03:23.100 | 0.2444 | 12.5878 | 3.0759
2026-09-18 10:03:23.200 | 0.2634 | 12.5868 | 3.3158
2026-09-18 10:03:23.300 | 0.2481 | 12.5876 | 3.1233
2026-09-18 10:03:23.400 | 0.2428 | 12.5879 | 3.0557
2026-09-18 10:03:23.500 | 0.243 | 12.5879 | 3.0588
2026-09-18 10:03:23.600 | 0.2674 | 12.5866 | 3.3662
2026-09-18 10:03:23.700 | 0.2446 | 12.5878 | 3.0787
2026-09-18 10:03:23.800 | 0.254 | 12.5873 | 3.197
2026-09-18 10:03:23.900 | 0.2538 | 12.5873 | 3.1946
2026-09-18 10:03:24.000 | 0.2365 | 12.5882 | 2.9769
2026-09-18 10:03:24.100 | 0.2401 | 12.588 | 3.0226
2026-09-18 10:03:24.200 | 0.2604 | 12.587 | 3.2777
2026-09-18 10:03:24.300 | 0.2384 | 12.5881 | 3.0014
2026-09-18 10:03:24.400 | 0.2383 | 12.5881 | 3
2026-09-18 10:03:24.500 | 0.2606 | 12.587 | 3.2806
2026-09-18 10:03:24.600 | 0.253 | 12.5874 | 3.1841
2026-09-18 10:03:24.700 | 0.2666 | 12.5867 | 3.3552
2026-09-18 10:03:24.800 | 0.2543 | 12.5873 | 3.2011
2026-09-18 10:03:24.900 | 0.244 | 12.5878 | 3.0717
2026-09-18 10:03:25.000 | 0.2628 | 12.5869 | 3.3081
2026-09-18 10:03:25.100 | 0.2305 | 12.5885 | 2.9021
2026-09-18 10:03:25.200 | 0.2522 | 12.5874 | 3.1746
2026-09-18 10:03:25.300 | 0.2557 | 12.5872 | 3.2186
2026-09-18 10:03:25.400 | 0.2645 | 12.5868 | 3.3292
2026-09-18 10:03:25.500 | 0.2422 | 12.5879 | 3.0494
2026-09-18 10:03:25.600 | 0.2615 | 12.5869 | 3.2913
2026-09-18 10:03:25.700 | 0.2407 | 12.588 | 3.0301
2026-09-18 10:03:25.800 | 0.2509 | 12.5875 | 3.1585
2026-09-18 10:03:25.900 | 0.2405 | 12.588 | 3.028
2026-09-18 10:03:26.000 | 0.2313 | 12.5884 | 2.9123
2026-09-18 10:03:26.100 | 0.2436 | 12.5878 | 3.0664
2026-09-18 10:03:26.200 | 0.2368 | 12.5882 | 2.9807
2026-09-18 10:03:26.300 | 0.2657 | 12.5867 | 3.3437
2026-09-18 10:03:26.400 | 0.2436 | 12.5878 | 3.067
2026-09-18 10:03:26.500 | 0.2665 | 12.5867 | 3.3541
2026-09-18 10:03:26.600 | 0.269 | 12.5866 | 3.3854
2026-09-18 10:03:26.700 | 0.2519 | 12.5874 | 3.1712
2026-09-18 10:03:26.800 | 0.2377 | 12.5881 | 2.9916
2026-09-18 10:03:26.900 | 0.252 | 12.5874 | 3.1719
2026-09-18 10:03:27.000 | 0.2553 | 12.5872 | 3.2131
2026-09-18 10:03:27.100 | 0.246 | 12.5877 | 3.0968
2026-09-18 10:03:27.200 | 0.2337 | 12.5883 | 2.9413
2026-09-18 10:03:27.300 | 0.2533 | 12.5873 | 3.1889
2026-09-18 10:03:27.400 | 0.269 | 12.5865 | 3.3863
2026-09-18 10:03:27.500 | 0.2688 | 12.5866 | 3.383
2026-09-18 10:03:27.600 | 0.2434 | 12.5878 | 3.0641
2026-09-18 10:03:27.700 | 0.2394 | 12.588 | 3.0131
2026-09-18 10:03:27.800 | 0.2547 | 12.5873 | 3.2059
2026-09-18 10:03:27.900 | 0.2448 | 12.5878 | 3.0809
2026-09-18 10:03:28.000 | 0.2622 | 12.5869 | 3.2999
2026-09-18 10:03:28.100 | 0.2606 | 12.587 | 3.2797
2026-09-18 10:03:28.200 | 0.2361 | 12.5882 | 2.9721
2026-09-18 10:03:28.300 | 0.2579 | 12.5871 | 3.2464
2026-09-18 10:03:28.400 | 0.2685 | 12.5866 | 3.38
2026-09-18 10:03:28.500 | 0.247 | 12.5877 | 3.1087
2026-09-18 10:03:28.600 | 0.2689 | 12.5866 | 3.3849
2026-09-18 10:03:28.700 | 0.2401 | 12.588 | 3.0221
2026-09-18 10:03:28.800 | 0.2561 | 12.5872 | 3.2232
2026-09-18 10:03:28.900 | 0.2323 | 12.5884 | 2.9241
2026-09-18 10:03:29.000 | 0.2698 | 12.5865 | 3.3959
2026-09-18 10:03:29.100 | 0.2375 | 12.5881 | 2.9901
2026-09-18 10:03:29.200 | 0.2607 | 12.587 | 3.2808
2026-09-18 10:03:29.300 | 0.2482 | 12.5876 | 3.1243
2026-09-18 10:03:29.400 | 0.2527 | 12.5874 | 3.1803
2026-09-18 10:03:29.500 | 0.2417 | 12.5879 | 3.0427
2026-09-18 10:03:29.600 | 0.2495 | 12.5875 | 3.1401
2026-09-18 10:03:29.700 | 0.2467 | 12.5877 | 3.1058
2026-09-18 10:03:29.800 | 0.2551 | 12.5872 | 3.2106
2026-09-18 10:03:29.900 | 0.2565 | 12.5872 | 3.2292
2026-09-18 10:03:30.000 | 0.2441 | 12.5878 | 3.0724
2026-09-18 10:03:30.100 | 0.2332 | 12.5883 | 2.9358
2026-09-18 10:03:30.200 | 0.2511 | 12.5874 | 3.1612
2026-09-18 10:03:30.300 | 0.2429 | 12.5879 | 3.0579
2026-09-18 10:03:30.400 | 0.2645 | 12.5868 | 3.3295
2026-09-18 10:03:30.500 | 0.2611 | 12.5869 | 3.287
2026-09-18 10:03:30.600 | 0.2408 | 12.588 | 3.0313
2026-09-18 10:03:30.700 | 0.2683 | 12.5866 | 3.3776
2026-09-18 10:03:30.800 | 0.2685 | 12.5866 | 3.379
2026-09-18 10:03:30.900 | 0.2424 | 12.5879 | 3.0511
2026-09-18 10:03:31.000 | 0.2339 | 12.5883 | 2.9449
2026-09-18 10:03:31.100 | 0.2672 | 12.5866 | 3.3632
2026-09-18 10:03:31.200 | 0.2531 | 12.5873 | 3.1862
2026-09-18 10:03:31.300 | 0.2402 | 12.588 | 3.0242
2026-09-18 10:03:31.400 | 0.2346 | 12.5883 | 2.9528
2026-09-18 10:03:31.500 | 0.268 | 12.5866 | 3.3737
2026-09-18 10:03:31.600 | 0.2633 | 12.5868 | 3.3142
2026-09-18 10:03:31.700 | 0.2346 | 12.5883 | 2.9533
2026-09-18 10:03:31.800 | 0.2377 | 12.5881 | 2.9922
2026-09-18 10:03:31.900 | 0.2347 | 12.5883 | 2.955
2026-09-18 10:03:32.000 | 0.2549 | 12.5873 | 3.2085
2026-09-18 10:03:32.100 | 0.232 | 12.5884 | 2.9199
2026-09-18 10:03:32.200 | 0.235 | 12.5883 | 2.9579
2026-09-18 10:03:32.300 | 0.2301 | 12.5885 | 2.8972
2026-09-18 10:03:32.400 | 0.2527 | 12.5874 | 3.1804
2026-09-18 10:03:32.500 | 0.2666 | 12.5867 | 3.3562
2026-09-18 10:03:32.600 | 0.2537 | 12.5873 | 3.1936
2026-09-18 10:03:32.700 | 0.2406 | 12.588 | 3.0288
2026-09-18 10:03:32.800 | 0.2373 | 12.5881 | 2.9868
2026-09-18 10:03:32.900 | 0.2406 | 12.588 | 3.0281
2026-09-18 10:03:33.000 | 0.2352 | 12.5882 | 2.9602
2026-09-18 10:03:33.100 | 0.2415 | 12.5879 | 3.0403
2026-09-18 10:03:33.200 | 0.2549 | 12.5873 | 3.209
2026-09-18 10:03:33.300 | 0.2457 | 12.5877 | 3.0928
2026-09-18 10:03:33.400 | 0.2348 | 12.5883 | 2.9557
2026-09-18 10:03:33.500 | 0.2424 | 12.5879 | 3.0515
2026-09-18 10:03:33.600 | 0.2373 | 12.5881 | 2.9875
2026-09-18 10:03:33.700 | 0.2304 | 12.5885 | 2.9002
2026-09-18 10:03:33.800 | 0.231 | 12.5884 | 2.9084
2026-09-18 10:03:33.900 | 0.2651 | 12.5867 | 3.3365
2026-09-18 10:03:34.000 | 0.2415 | 12.5879 | 3.0406
2026-09-18 10:03:34.100 | 0.2668 | 12.5867 | 3.3581
2026-09-18 10:03:34.200 | 0.2389 | 12.5881 | 3.0069
2026-09-18 10:03:34.300 | 0.2633 | 12.5868 | 3.3137
2026-09-18 10:03:34.400 | 0.2667 | 12.5867 | 3.3571
2026-09-18 10:03:34.500 | 0.2317 | 12.5884 | 2.9162
2026-09-18 10:03:34.600 | 0.2682 | 12.5866 | 3.3763
2026-09-18 10:03:34.700 | 0.2494 | 12.5875 | 3.139
2026-09-18 10:03:34.800 | 0.2585 | 12.5871 | 3.2541
2026-09-18 10:03:34.900 | 0.2524 | 12.5874 | 3.1775
2026-09-18 10:03:35.000 | 0.2342 | 12.5883 | 2.948
2026-09-18 10:03:35.100 | 0.2581 | 12.5871 | 3.2488
2026-09-18 10:03:35.200 | 0.25 | 12.5875 | 3.1471
2026-09-18 10:03:35.300 | 0.267 | 12.5867 | 3.3605
2026-09-18 10:03:35.400 | 0.2623 | 12.5869 | 3.3011
2026-09-18 10:03:35.500 | 0.2641 | 12.5868 | 3.3237
2026-09-18 10:03:35.600 | 0.2399 | 12.588 | 3.0203
2026-09-18 10:03:35.700 | 0.2347 | 12.5883 | 2.9548
2026-09-18 10:03:35.800 | 0.2467 | 12.5877 | 3.1048
2026-09-18 10:03:35.900 | 0.2635 | 12.5868 | 3.3166
2026-09-18 10:03:36.000 | 0.2444 | 12.5878 | 3.0769
2026-09-18 10:03:36.100 | 0.2479 | 12.5876 | 3.1205
2026-09-18 10:03:36.200 | 0.2387 | 12.5881 | 3.0044
2026-09-18 10:03:36.300 | 0.2688 | 12.5866 | 3.3828
2026-09-18 10:03:36.400 | 0.24 | 12.588 | 3.0215
2026-09-18 10:03:36.500 | 0.2372 | 12.5881 | 2.9865
2026-09-18 10:03:36.600 | 0.2441 | 12.5878 | 3.073
2026-09-18 10:03:36.700 | 0.2514 | 12.5874 | 3.1645
2026-09-18 10:03:36.800 | 0.258 | 12.5871 | 3.2478
2026-09-18 10:03:36.900 | 0.2447 | 12.5878 | 3.0802
2026-09-18 10:03:37.000 | 0.2454 | 12.5877 | 3.0885
2026-09-18 10:03:37.100 | 0.2386 | 12.5881 | 3.0039
2026-09-18 10:03:37.200 | 0.2684 | 12.5866 | 3.3778
2026-09-18 10:03:37.300 | 0.2458 | 12.5877 | 3.0937
2026-09-18 10:03:37.400 | 0.2346 | 12.5883 | 2.9529
2026-09-18 10:03:37.500 | 0.2303 | 12.5885 | 2.8987
2026-09-18 10:03:37.600 | 0.2512 | 12.5874 | 3.1617
2026-09-18 10:03:37.700 | 0.265 | 12.5868 | 3.3353
2026-09-18 10:03:37.800 | 0.2504 | 12.5875 | 3.1525
2026-09-18 10:03:37.900 | 0.2424 | 12.5879 | 3.0514
2026-09-18 10:03:38.000 | 0.2549 | 12.5873 | 3.2079
2026-09-18 10:03:38.100 | 0.2633 | 12.5868 | 3.3146
2026-09-18 10:03:38.200 | 0.2385 | 12.5881 | 3.0028
2026-09-18 10:03:38.300 | 0.2495 | 12.5875 | 3.1401
2026-09-18 10:03:38.400 | 0.2372 | 12.5881 | 2.9854
2026-09-18 10:03:38.500 | 0.2439 | 12.5878 | 3.0699
2026-09-18 10:03:38.600 | 0.2577 | 12.5871 | 3.2441
2026-09-18 10:03:38.700 | 0.2539 | 12.5873 | 3.1961
2026-09-18 10:03:38.800 | 0.2324 | 12.5884 | 2.9258
2026-09-18 10:03:38.900 | 0.2485 | 12.5876 | 3.1281
2026-09-18 10:03:39.000 | 0.2325 | 12.5884 | 2.9265
2026-09-18 10:03:39.100 | 0.2442 | 12.5878 | 3.0739
2026-09-18 10:03:39.200 | 0.2443 | 12.5878 | 3.0756
2026-09-18 10:03:39.300 | 0.2522 | 12.5874 | 3.1745
2026-09-18 10:03:39.400 | 0.2537 | 12.5873 | 3.1937
2026-09-18 10:03:39.500 | 0.2311 | 12.5884 | 2.9092
2026-09-18 10:03:39.600 | 0.247 | 12.5877 | 3.109
2026-09-18 10:03:39.700 | 0.2315 | 12.5884 | 2.9139
2026-09-18 10:03:39.800 | 0.2624 | 12.5869 | 3.3022
2026-09-18 10:03:39.900 | 0.2378 | 12.5881 | 2.9935
2026-09-18 10:03:40.000 | 0.2457 | 12.5877 | 3.0926
2026-09-18 10:03:40.100 | 0.2578 | 12.5871 | 3.2453
2026-09-18 10:03:40.200 | 0.2451 | 12.5877 | 3.0855
2026-09-18 10:03:40.300 | 0.2538 | 12.5873 | 3.1941
2026-09-18 10:03:40.400 | 0.2619 | 12.5869 | 3.297
2026-09-18 10:03:40.500 | 0.2403 | 12.588 | 3.0249
2026-09-18 10:03:40.600 | 0.2457 | 12.5877 | 3.0934
2026-09-18 10:03:40.700 | 0.268 | 12.5866 | 3.3738
2026-09-18 10:03:40.800 | 0.2355 | 12.5882 | 2.9651
2026-09-18 10:03:40.900 | 0.2654 | 12.5867 | 3.3402
2026-09-18 10:03:41.000 | 0.2643 | 12.5868 | 3.3272
2026-09-18 10:03:41.100 | 0.2328 | 12.5884 | 2.9306
2026-09-18 10:03:41.200 | 0.2457 | 12.5877 | 3.0927
2026-09-18 10:03:41.300 | 0.2681 | 12.5866 | 3.3744
2026-09-18 10:03:41.400 | 0.247 | 12.5876 | 3.1095
2026-09-18 10:03:41.500 | 0.2329 | 12.5884 | 2.9316
2026-09-18 10:03:41.600 | 0.2321 | 12.5884 | 2.9215
2026-09-18 10:03:41.700 | 0.2326 | 12.5884 | 2.9276
2026-09-18 10:03:41.800 | 0.2694 | 12.5865 | 3.3909
2026-09-18 10:03:41.900 | 0.2385 | 12.5881 | 3.0025
2026-09-18 10:03:42.000 | 0.2536 | 12.5873 | 3.192
2026-09-18 10:03:42.100 | 0.258 | 12.5871 | 3.2469
2026-09-18 10:03:42.200 | 0.2378 | 12.5881 | 2.9937
2026-09-18 10:03:42.300 | 0.2657 | 12.5867 | 3.3449
2026-09-18 10:03:42.400 | 0.2479 | 12.5876 | 3.121
2026-09-18 10:03:42.500 | 0.2661 | 12.5867 | 3.3489
2026-09-18 10:03:42.600 | 0.2466 | 12.5877 | 3.1035
2026-09-18 10:03:42.700 | 0.2643 | 12.5868 | 3.3267
2026-09-18 10:03:42.800 | 0.265 | 12.5867 | 3.3358
2026-09-18 10:03:42.900 | 0.2607 | 12.587 | 3.2809
2026-09-18 10:03:43.000 | 0.2357 | 12.5882 | 2.9671
2026-09-18 10:03:43.100 | 0.2554 | 12.5872 | 3.2142
2026-09-18 10:03:43.200 | 0.2567 | 12.5872 | 3.2307
2026-09-18 10:03:43.300 | 0.2644 | 12.5868 | 3.3279
2026-09-18 10:03:43.400 | 0.2426 | 12.5879 | 3.0542
2026-09-18 10:03:43.500 | 0.2374 | 12.5881 | 2.9883
2026-09-18 10:03:43.600 | 0.2526 | 12.5874 | 3.1794
2026-09-18 10:03:43.700 | 0.2307 | 12.5885 | 2.904
2026-09-18 10:03:43.800 | 0.2489 | 12.5876 | 3.1335
2026-09-18 10:03:43.900 | 0.2615 | 12.5869 | 3.2911
2026-09-18 10:03:44.000 | 0.2675 | 12.5866 | 3.3674
2026-09-18 10:03:44.100 | 0.2691 | 12.5865 | 3.3865
2026-09-18 10:03:44.200 | 0.2372 | 12.5881 | 2.9859
2026-09-18 10:03:44.300 | 0.245 | 12.5878 | 3.0836
2026-09-18 10:03:44.400 | 0.2571 | 12.5871 | 3.2357
2026-09-18 10:03:44.500 | 0.238 | 12.5881 | 2.9965
2026-09-18 10:03:44.600 | 0.2672 | 12.5866 | 3.3633
2026-09-18 10:03:44.700 | 0.2459 | 12.5877 | 3.0947
2026-09-18 10:03:44.800 | 0.2371 | 12.5881 | 2.9849
2026-09-18 10:03:44.900 | 0.2461 | 12.5877 | 3.0978
2026-09-18 10:03:45.000 | 0.2428 | 12.5879 | 3.0562
2026-09-18 10:03:45.100 | 0.2355 | 12.5882 | 2.9642
2026-09-18 10:03:45.200 | 0.2432 | 12.5878 | 3.0613
2026-09-18 10:03:45.300 | 0.2684 | 12.5866 | 3.3785
2026-09-18 10:03:45.400 | 0.2634 | 12.5868 | 3.3159
2026-09-18 10:03:45.500 | 0.2331 | 12.5883 | 2.9348
2026-09-18 10:03:45.600 | 0.2648 | 12.5868 | 3.3334
2026-09-18 10:03:45.700 | 0.2329 | 12.5884 | 2.9317
2026-09-18 10:03:45.800 | 0.2397 | 12.588 | 3.0178
2026-09-18 10:03:45.900 | 0.2442 | 12.5878 | 3.0739
2026-09-18 10:03:46.000 | 0.2373 | 12.5881 | 2.9867
2026-09-18 10:03:46.100 | 0.258 | 12.5871 | 3.248
2026-09-18 10:03:46.200 | 0.2323 | 12.5884 | 2.9238
2026-09-18 10:03:46.300 | 0.233 | 12.5883 | 2.9334
2026-09-18 10:03:46.400 | 0.2629 | 12.5869 | 3.3087
2026-09-18 10:03:46.500 | 0.2308 | 12.5885 | 2.906
2026-09-18 10:03:46.600 | 0.2673 | 12.5866 | 3.3641
2026-09-18 10:03:46.700 | 0.2547 | 12.5873 | 3.2056
2026-09-18 10:03:46.800 | 0.246 | 12.5877 | 3.0961
2026-09-18 10:03:46.900 | 0.2517 | 12.5874 | 3.1688
2026-09-18 10:03:47.000 | 0.2501 | 12.5875 | 3.1476
2026-09-18 10:03:47.100 | 0.2624 | 12.5869 | 3.3032
2026-09-18 10:03:47.200 | 0.2534 | 12.5873 | 3.1899
2026-09-18 10:03:47.300 | 0.262 | 12.5869 | 3.2983
2026-09-18 10:03:47.400 | 0.2334 | 12.5883 | 2.9379
2026-09-18 10:03:47.500 | 0.2369 | 12.5882 | 2.9825
2026-09-18 10:03:47.600 | 0.2354 | 12.5882 | 2.9629
2026-09-18 10:03:47.700 | 0.2491 | 12.5875 | 3.1354
2026-09-18 10:03:47.800 | 0.255 | 12.5872 | 3.2102
2026-09-18 10:03:47.900 | 0.2321 | 12.5884 | 2.9215
2026-09-18 10:03:48.000 | 0.2349 | 12.5883 | 2.9574
2026-09-18 10:03:48.100 | 0.2618 | 12.5869 | 3.2953
2026-09-18 10:03:48.200 | 0.233 | 12.5884 | 2.933
2026-09-18 10:03:48.300 | 0.2323 | 12.5884 | 2.9247
2026-09-18 10:03:48.400 | 0.2663 | 12.5867 | 3.3516
2026-09-18 10:03:48.500 | 0.2421 | 12.5879 | 3.0479
2026-09-18 10:03:48.600 | 0.2566 | 12.5872 | 3.2293
2026-09-18 10:03:48.700 | 0.2506 | 12.5875 | 3.1545
2026-09-18 10:03:48.800 | 0.2583 | 12.5871 | 3.2513
2026-09-18 10:03:48.900 | 0.2363 | 12.5882 | 2.9742
2026-09-18 10:03:49.000 | 0.2574 | 12.5871 | 3.24
2026-09-18 10:03:49.100 | 0.2646 | 12.5868 | 3.3307
2026-09-18 10:03:49.200 | 0.2359 | 12.5882 | 2.9701
2026-09-18 10:03:49.300 | 0.2667 | 12.5867 | 3.3572
2026-09-18 10:03:49.400 | 0.2305 | 12.5885 | 2.9015
2026-09-18 10:03:49.500 | 0.2352 | 12.5882 | 2.9606
2026-09-18 10:03:49.600 | 0.2455 | 12.5877 | 3.0901
2026-09-18 10:03:49.700 | 0.2642 | 12.5868 | 3.3258
2026-09-18 10:03:49.800 | 0.2572 | 12.5871 | 3.2368
2026-09-18 10:03:49.900 | 0.2686 | 12.5866 | 3.3807
2026-09-18 10:03:50.000 | 0.2519 | 12.5874 | 3.1714
2026-09-18 10:03:50.100 | 0.2542 | 12.5873 | 3.1995
2026-09-18 10:03:50.200 | 0.2311 | 12.5884 | 2.9095
2026-09-18 10:03:50.300 | 0.2507 | 12.5875 | 3.1563
2026-09-18 10:03:50.400 | 0.2318 | 12.5884 | 2.9178
2026-09-18 10:03:50.500 | 0.259 | 12.5871 | 3.2596
2026-09-18 10:03:50.600 | 0.2551 | 12.5872 | 3.2115
2026-09-18 10:03:50.700 | 0.2474 | 12.5876 | 3.1145
2026-09-18 10:03:50.800 | 0.2334 | 12.5883 | 2.9384
2026-09-18 10:03:50.900 | 0.2654 | 12.5867 | 3.3404
2026-09-18 10:03:51.000 | 0.2339 | 12.5883 | 2.9439
2026-09-18 10:03:51.100 | 0.2408 | 12.588 | 3.0318
2026-09-18 10:03:51.200 | 0.263 | 12.5869 | 3.3099
2026-09-18 10:03:51.300 | 0.2651 | 12.5867 | 3.3363
2026-09-18 10:03:51.400 | 0.2444 | 12.5878 | 3.0761
2026-09-18 10:03:51.500 | 0.2655 | 12.5867 | 3.3424
2026-09-18 10:03:51.600 | 0.2658 | 12.5867 | 3.3453
2026-09-18 10:03:51.700 | 0.2545 | 12.5873 | 3.2036
2026-09-18 10:03:51.800 | 0.2463 | 12.5877 | 3.1007
2026-09-18 10:03:51.900 | 0.2424 | 12.5879 | 3.0514
2026-09-18 10:03:52.000 | 0.2347 | 12.5883 | 2.9539
2026-09-18 10:03:52.100 | 0.2603 | 12.587 | 3.2764
2026-09-18 10:03:52.200 | 0.257 | 12.5872 | 3.2346
2026-09-18 10:03:52.300 | 0.2512 | 12.5874 | 3.1623
2026-09-18 10:03:52.400 | 0.2324 | 12.5884 | 2.9251
2026-09-18 10:03:52.500 | 0.2638 | 12.5868 | 3.32
2026-09-18 10:03:52.600 | 0.2503 | 12.5875 | 3.1507
2026-09-18 10:03:52.700 | 0.2522 | 12.5874 | 3.1746
2026-09-18 10:03:52.800 | 0.2597 | 12.587 | 3.2689
2026-09-18 10:03:52.900 | 0.2697 | 12.5865 | 3.3946
2026-09-18 10:03:53.000 | 0.2406 | 12.588 | 3.0291
2026-09-18 10:03:53.100 | 0.2694 | 12.5865 | 3.391
2026-09-18 10:03:53.200 | 0.2667 | 12.5867 | 3.3569
2026-09-18 10:03:53.300 | 0.2577 | 12.5871 | 3.2437
2026-09-18 10:03:53.400 | 0.2378 | 12.5881 | 2.9936
2026-09-18 10:03:53.500 | 0.2356 | 12.5882 | 2.9662
2026-09-18 10:03:53.600 | 0.2401 | 12.588 | 3.0222
2026-09-18 10:03:53.700 | 0.2319 | 12.5884 | 2.9194
2026-09-18 10:03:53.800 | 0.2629 | 12.5869 | 3.3093
2026-09-18 10:03:53.900 | 0.2418 | 12.5879 | 3.0435
2026-09-18 10:03:54.000 | 0.2602 | 12.587 | 3.2757
2026-09-18 10:03:54.100 | 0.2529 | 12.5874 | 3.1832
2026-09-18 10:03:54.200 | 0.2653 | 12.5867 | 3.3399
2026-09-18 10:03:54.300 | 0.254 | 12.5873 | 3.1972
2026-09-18 10:03:54.400 | 0.2437 | 12.5878 | 3.0682
2026-09-18 10:03:54.500 | 0.264 | 12.5868 | 3.3231
2026-09-18 10:03:54.600 | 0.2394 | 12.588 | 3.0138
2026-09-18 10:03:54.700 | 0.2353 | 12.5882 | 2.9623
2026-09-18 10:03:54.800 | 0.2657 | 12.5867 | 3.3448
2026-09-18 10:03:54.900 | 0.26 | 12.587 | 3.2728
2026-09-18 10:03:55.000 | 0.2655 | 12.5867 | 3.3416
2026-09-18 10:03:55.100 | 0.2543 | 12.5873 | 3.2006
2026-09-18 10:03:55.200 | 0.2588 | 12.5871 | 3.2572
2026-09-18 10:03:55.300 | 0.2361 | 12.5882 | 2.9723
2026-09-18 10:03:55.400 | 0.2499 | 12.5875 | 3.1461
2026-09-18 10:03:55.500 | 0.2656 | 12.5867 | 3.3436
2026-09-18 10:03:55.600 | 0.2457 | 12.5877 | 3.0925
2026-09-18 10:03:55.700 | 0.2488 | 12.5876 | 3.132
2026-09-18 10:03:55.800 | 0.2338 | 12.5883 | 2.9431
2026-09-18 10:03:55.900 | 0.2346 | 12.5883 | 2.9533
2026-09-18 10:03:56.000 | 0.2398 | 12.588 | 3.0189
2026-09-18 10:03:56.100 | 0.2356 | 12.5882 | 2.9661
2026-09-18 10:03:56.200 | 0.2457 | 12.5877 | 3.0924
2026-09-18 10:03:56.300 | 0.2632 | 12.5868 | 3.3125
2026-09-18 10:03:56.400 | 0.2384 | 12.5881 | 3.0009
2026-09-18 10:03:56.500 | 0.2614 | 12.5869 | 3.2903
2026-09-18 10:03:56.600 | 0.2632 | 12.5868 | 3.3126
2026-09-18 10:03:56.700 | 0.2501 | 12.5875 | 3.1476
2026-09-18 10:03:56.800 | 0.2544 | 12.5873 | 3.2023
2026-09-18 10:03:56.900 | 0.2651 | 12.5867 | 3.3363
2026-09-18 10:03:57.000 | 0.2481 | 12.5876 | 3.1233
2026-09-18 10:03:57.100 | 0.2667 | 12.5867 | 3.3566
2026-09-18 10:03:57.200 | 0.2553 | 12.5872 | 3.2135
2026-09-18 10:03:57.300 | 0.2576 | 12.5871 | 3.2422
2026-09-18 10:03:57.400 | 0.2528 | 12.5874 | 3.1823
2026-09-18 10:03:57.500 | 0.2532 | 12.5873 | 3.1876
2026-09-18 10:03:57.600 | 0.2526 | 12.5874 | 3.1792
2026-09-18 10:03:57.700 | 0.2684 | 12.5866 | 3.3784
2026-09-18 10:03:57.800 | 0.2508 | 12.5875 | 3.1576
2026-09-18 10:03:57.900 | 0.2633 | 12.5868 | 3.3139
2026-09-18 10:03:58.000 | 0.2678 | 12.5866 | 3.3702
2026-09-18 10:03:58.100 | 0.2348 | 12.5883 | 2.9555
2026-09-18 10:03:58.200 | 0.2499 | 12.5875 | 3.145
2026-09-18 10:03:58.300 | 0.2669 | 12.5867 | 3.3598
2026-09-18 10:03:58.400 | 0.2343 | 12.5883 | 2.9491
2026-09-18 10:03:58.500 | 0.2593 | 12.587 | 3.2638
2026-09-18 10:03:58.600 | 0.2674 | 12.5866 | 3.3661
2026-09-18 10:03:58.700 | 0.2424 | 12.5879 | 3.0518
2026-09-18 10:03:58.800 | 0.2308 | 12.5885 | 2.905
2026-09-18 10:03:58.900 | 0.2446 | 12.5878 | 3.0795
2026-09-18 10:03:59.000 | 0.2502 | 12.5875 | 3.1491
2026-09-18 10:03:59.100 | 0.2634 | 12.5868 | 3.3148
2026-09-18 10:03:59.200 | 0.2571 | 12.5871 | 3.236
2026-09-18 10:03:59.300 | 0.2317 | 12.5884 | 2.9173
2026-09-18 10:03:59.400 | 0.266 | 12.5867 | 3.348
2026-09-18 10:03:59.500 | 0.2623 | 12.5869 | 3.3019
2026-09-18 10:03:59.600 | 0.2645 | 12.5868 | 3.3292
2026-09-18 10:03:59.700 | 0.2587 | 12.5871 | 3.2563
2026-09-18 10:03:59.800 | 0.2607 | 12.587 | 3.2812
2026-09-18 10:03:59.900 | 0.2661 | 12.5867 | 3.3497
2026-09-18 10:04:00.000 | 0.2616 | 12.5869 | 3.2926
2026-09-18 10:04:00.100 | 0.2423 | 12.5879 | 3.0501
2026-09-18 10:04:00.200 | 0.2397 | 12.588 | 3.0174
2026-09-18 10:04:00.300 | 0.2588 | 12.5871 | 3.2571
2026-09-18 10:04:00.400 | 0.2372 | 12.5881 | 2.9858
2026-09-18 10:04:00.500 | 0.2443 | 12.5878 | 3.0747
2026-09-18 10:04:00.600 | 0.2576 | 12.5871 | 3.2426
2026-09-18 10:04:00.700 | 0.2603 | 12.587 | 3.2761
2026-09-18 10:04:00.800 | 0.2599 | 12.587 | 3.2711
2026-09-18 10:04:00.900 | 0.2677 | 12.5866 | 3.3697
2026-09-18 10:04:01.000 | 0.2699 | 12.5865 | 3.397
2026-09-18 10:04:01.100 | 0.2602 | 12.587 | 3.2757
2026-09-18 10:04:01.200 | 0.243 | 12.5878 | 3.0589
2026-09-18 10:04:01.300 | 0.2649 | 12.5868 | 3.3339
2026-09-18 10:04:01.400 | 0.2387 | 12.5881 | 3.005
2026-09-18 10:04:01.500 | 0.2367 | 12.5882 | 2.9799
2026-09-18 10:04:01.600 | 0.2696 | 12.5865 | 3.3935
2026-09-18 10:04:01.700 | 0.233 | 12.5884 | 2.9329
2026-09-18 10:04:01.800 | 0.2571 | 12.5871 | 3.2356
2026-09-18 10:04:01.900 | 0.2609 | 12.587 | 3.2834
2026-09-18 10:04:02.000 | 0.2677 | 12.5866 | 3.3691
2026-09-18 10:04:02.100 | 0.257 | 12.5872 | 3.2346
2026-09-18 10:04:02.200 | 0.2325 | 12.5884 | 2.9274
2026-09-18 10:04:02.300 | 0.2527 | 12.5874 | 3.1807
2026-09-18 10:04:02.400 | 0.2622 | 12.5869 | 3.3
2026-09-18 10:04:02.500 | 0.2317 | 12.5884 | 2.9163
2026-09-18 10:04:02.600 | 0.2426 | 12.5879 | 3.0541
2026-09-18 10:04:02.700 | 0.2488 | 12.5876 | 3.1321
2026-09-18 10:04:02.800 | 0.23 | 12.5885 | 2.8959
2026-09-18 10:04:02.900 | 0.2562 | 12.5872 | 3.2242
2026-09-18 10:04:03.000 | 0.2647 | 12.5868 | 3.3312
2026-09-18 10:04:03.100 | 0.2565 | 12.5872 | 3.2289
2026-09-18 10:04:03.200 | 0.2501 | 12.5875 | 3.1486
2026-09-18 10:04:03.300 | 0.27 | 12.5865 | 3.3978
2026-09-18 10:04:03.400 | 0.2309 | 12.5885 | 2.9072
2026-09-18 10:04:03.500 | 0.2631 | 12.5868 | 3.3115
2026-09-18 10:04:03.600 | 0.2537 | 12.5873 | 3.1928
2026-09-18 10:04:03.700 | 0.2393 | 12.588 | 3.0127
2026-09-18 10:04:03.800 | 0.2561 | 12.5872 | 3.2239
2026-09-18 10:04:03.900 | 0.2619 | 12.5869 | 3.2966
2026-09-18 10:04:04.000 | 0.2527 | 12.5874 | 3.1804
2026-09-18 10:04:04.100 | 0.267 | 12.5866 | 3.3609
2026-09-18 10:04:04.200 | 0.2367 | 12.5882 | 2.9791
2026-09-18 10:04:04.300 | 0.2661 | 12.5867 | 3.3493
2026-09-18 10:04:04.400 | 0.253 | 12.5874 | 3.1842
2026-09-18 10:04:04.500 | 0.2395 | 12.588 | 3.015
2026-09-18 10:04:04.600 | 0.2533 | 12.5873 | 3.1887
2026-09-18 10:04:04.700 | 0.2563 | 12.5872 | 3.2258
2026-09-18 10:04:04.800 | 0.2443 | 12.5878 | 3.0754
2026-09-18 10:04:04.900 | 0.2366 | 12.5882 | 2.9789
2026-09-18 10:04:05.000 | 0.241 | 12.5879 | 3.0337
2026-09-18 10:04:05.100 | 0.2466 | 12.5877 | 3.1044
2026-09-18 10:04:05.200 | 0.2645 | 12.5868 | 3.329
2026-09-18 10:04:05.300 | 0.2307 | 12.5885 | 2.9042
2026-09-18 10:04:05.400 | 0.2505 | 12.5875 | 3.1532
2026-09-18 10:04:05.500 | 0.2657 | 12.5867 | 3.3442
2026-09-18 10:04:05.600 | 0.2452 | 12.5877 | 3.087
2026-09-18 10:04:05.700 | 0.2665 | 12.5867 | 3.354
2026-09-18 10:04:05.800 | 0.2547 | 12.5873 | 3.2057
2026-09-18 10:04:05.900 | 0.2499 | 12.5875 | 3.1454
2026-09-18 10:04:06.000 | 0.2602 | 12.587 | 3.2749
2026-09-18 10:04:06.100 | 0.2553 | 12.5872 | 3.2138
2026-09-18 10:04:06.200 | 0.2648 | 12.5868 | 3.3333
2026-09-18 10:04:06.300 | 0.2355 | 12.5882 | 2.9642
2026-09-18 10:04:06.400 | 0.2642 | 12.5868 | 3.3251
2026-09-18 10:04:06.500 | 0.2561 | 12.5872 | 3.224
2026-09-18 10:04:06.600 | 0.2592 | 12.587 | 3.2623
2026-09-18 10:04:06.700 | 0.2336 | 12.5883 | 2.94
2026-09-18 10:04:06.800 | 0.254 | 12.5873 | 3.1973
2026-09-18 10:04:06.900 | 0.2588 | 12.5871 | 3.257
2026-09-18 10:04:07.000 | 0.2449 | 12.5878 | 3.0832
2026-09-18 10:04:07.100 | 0.2604 | 12.587 | 3.2782
2026-09-18 10:04:07.200 | 0.2562 | 12.5872 | 3.2247
2026-09-18 10:04:07.300 | 0.2562 | 12.5872 | 3.2252
2026-09-18 10:04:07.400 | 0.2554 | 12.5872 | 3.2145
2026-09-18 10:04:07.500 | 0.2529 | 12.5874 | 3.1827
2026-09-18 10:04:07.600 | 0.2539 | 12.5873 | 3.1956
2026-09-18 10:04:07.700 | 0.236 | 12.5882 | 2.9703
2026-09-18 10:04:07.800 | 0.2649 | 12.5868 | 3.334
2026-09-18 10:04:07.900 | 0.2378 | 12.5881 | 2.9931
2026-09-18 10:04:08.000 | 0.2452 | 12.5877 | 3.0871
2026-09-18 10:04:08.100 | 0.248 | 12.5876 | 3.1221
2026-09-18 10:04:08.200 | 0.2496 | 12.5875 | 3.1419
2026-09-18 10:04:08.300 | 0.2611 | 12.5869 | 3.2865
2026-09-18 10:04:08.400 | 0.2499 | 12.5875 | 3.145
2026-09-18 10:04:08.500 | 0.2628 | 12.5869 | 3.3084
2026-09-18 10:04:08.600 | 0.2466 | 12.5877 | 3.1043
2026-09-18 10:04:08.700 | 0.2449 | 12.5878 | 3.0826
2026-09-18 10:04:08.800 | 0.2304 | 12.5885 | 2.9001
2026-09-18 10:04:08.900 | 0.2473 | 12.5876 | 3.1126
2026-09-18 10:04:09.000 | 0.2509 | 12.5875 | 3.1577
2026-09-18 10:04:09.100 | 0.2508 | 12.5875 | 3.1568
2026-09-18 10:04:09.200 | 0.2447 | 12.5878 | 3.0807
2026-09-18 10:04:09.300 | 0.2337 | 12.5883 | 2.9424
2026-09-18 10:04:09.400 | 0.2579 | 12.5871 | 3.2465
2026-09-18 10:04:09.500 | 0.2501 | 12.5875 | 3.1476
2026-09-18 10:04:09.600 | 0.2455 | 12.5877 | 3.0903
2026-09-18 10:04:09.700 | 0.2615 | 12.5869 | 3.2913
2026-09-18 10:04:09.800 | 0.2562 | 12.5872 | 3.2247
2026-09-18 10:04:09.900 | 0.2391 | 12.588 | 3.0098
2026-09-18 10:04:10.000 | 13.4125 | 11.9294 | 160.0022
2026-09-18 10:04:10.100 | 11.8166 | 12.0092 | 141.9073
2026-09-18 10:04:10.200 | 12.9926 | 11.9504 | 155.2669
2026-09-18 10:04:10.300 | 12.853 | 11.9574 | 153.6875
2026-09-18 10:04:10.400 | 10.4637 | 12.0768 | 126.368
2026-09-18 10:04:10.500 | 11.9028 | 12.0049 | 142.891
2026-09-18 10:04:10.600 | 12.3284 | 11.9836 | 147.7385
2026-09-18 10:04:10.700 | 11.407 | 12.0297 | 137.2222
2026-09-18 10:04:10.800 | 12.4403 | 11.978 | 149.0099
2026-09-18 10:04:10.900 | 13.8816 | 11.9059 | 165.2737
2026-09-18 10:04:11.000 | 10.0098 | 12.0995 | 121.1134
2026-09-18 10:04:11.100 | 12.7635 | 11.9618 | 152.6748
2026-09-18 10:04:11.200 | 10.7242 | 12.0638 | 129.3747
2026-09-18 10:04:11.300 | 13.5584 | 11.9221 | 161.6446
2026-09-18 10:04:11.400 | 14.0094 | 11.8995 | 166.7058
2026-09-18 10:04:11.500 | 10.9467 | 12.0527 | 131.9366
2026-09-18 10:04:11.600 | 11.3566 | 12.0322 | 136.6444
2026-09-18 10:04:11.700 | 9.0358 | 12.1482 | 109.7689
2026-09-18 10:04:11.800 | 9.3423 | 12.1329 | 113.349
2026-09-18 10:04:11.900 | 11.0742 | 12.0463 | 133.4032
2026-09-18 10:04:12.000 | 11.9441 | 12.0028 | 143.3622
2026-09-18 10:04:12.100 | 10.9619 | 12.0519 | 132.1116
2026-09-18 10:04:12.200 | 9.1679 | 12.1416 | 111.3133
2026-09-18 10:04:12.300 | 10.1774 | 12.0911 | 123.0567
2026-09-18 10:04:12.400 | 14.3771 | 11.8811 | 170.8168
2026-09-18 10:04:12.500 | 10.7978 | 12.0601 | 130.2223
2026-09-18 10:04:12.600 | 9.6001 | 12.12 | 116.353
2026-09-18 10:04:12.700 | 10.4206 | 12.079 | 125.8701
2026-09-18 10:04:12.800 | 9.6525 | 12.1174 | 116.9628
2026-09-18 10:04:12.900 | 13.3007 | 11.935 | 158.7433
2026-09-18 10:04:13.000 | 14.3667 | 11.8817 | 170.6999
2026-09-18 10:04:13.100 | 13.0748 | 11.9463 | 156.1946
2026-09-18 10:04:13.200 | 10.4357 | 12.0782 | 126.0444
2026-09-18 10:04:13.300 | 13.0569 | 11.9472 | 155.9926
2026-09-18 10:04:13.400 | 13.8654 | 11.9067 | 165.0917
2026-09-18 10:04:13.500 | 11.7924 | 12.0104 | 141.6314
2026-09-18 10:04:13.600 | 10.3914 | 12.0804 | 125.5322
2026-09-18 10:04:13.700 | 13.0819 | 11.9459 | 156.2752
2026-09-18 10:04:13.800 | 13.983 | 11.9009 | 166.4092
2026-09-18 10:04:13.900 | 12.1695 | 11.9915 | 145.9308
2026-09-18 10:04:14.000 | 10.8252 | 12.0587 | 130.5377
2026-09-18 10:04:14.100 | 12.5485 | 11.9726 | 150.2379
2026-09-18 10:04:14.200 | 10.421 | 12.0789 | 125.875
2026-09-18 10:04:14.300 | 11.827 | 12.0087 | 142.0261
2026-09-18 10:04:14.400 | 9.3638 | 12.1318 | 113.6004
2026-09-18 10:04:14.500 | 9.0085 | 12.1496 | 109.4498
2026-09-18 10:04:14.600 | 11.8579 | 12.0071 | 142.3794
2026-09-18 10:04:14.700 | 10.8427 | 12.0579 | 130.74
2026-09-18 10:04:14.800 | 12.1692 | 11.9915 | 145.9275
2026-09-18 10:04:14.900 | 14.1785 | 11.8911 | 168.5972
2026-09-18 10:04:15.000 | 11.7564 | 12.0122 | 141.2202
2026-09-18 10:04:15.100 | 10.5138 | 12.0743 | 126.9471
2026-09-18 10:04:15.200 | 12.4634 | 11.9768 | 149.2722
2026-09-18 10:04:15.300 | 9.4974 | 12.1251 | 115.1572
2026-09-18 10:04:15.400 | 13.8472 | 11.9076 | 164.887
2026-09-18 10:04:15.500 | 9.4472 | 12.1276 | 114.5723
2026-09-18 10:04:15.600 | 12.6326 | 11.9684 | 151.1912
2026-09-18 10:04:15.700 | 11.7546 | 12.0123 | 141.1996
2026-09-18 10:04:15.800 | 9.7679 | 12.1116 | 118.3048
2026-09-18 10:04:15.900 | 11.0296 | 12.0485 | 132.8899
2026-09-18 10:04:16.000 | 13.5109 | 11.9245 | 161.1098
2026-09-18 10:04:16.100 | 11.1445 | 12.0428 | 134.2104
2026-09-18 10:04:16.200 | 14.0638 | 11.8968 | 167.3145
2026-09-18 10:04:16.300 | 12.3051 | 11.9847 | 147.474
2026-09-18 10:04:16.400 | 12.4105 | 11.9795 | 148.6716
2026-09-18 10:04:16.500 | 13.0288 | 11.9486 | 155.675
2026-09-18 10:04:16.600 | 14.1365 | 11.8932 | 168.128
2026-09-18 10:04:16.700 | 10.9305 | 12.0535 | 131.7509
2026-09-18 10:04:16.800 | 11.5842 | 12.0208 | 139.2508
2026-09-18 10:04:16.900 | 13.7923 | 11.9104 | 164.2713
2026-09-18 10:04:17.000 | 11.1995 | 12.04 | 134.8418
2026-09-18 10:04:17.100 | 9.3289 | 12.1336 | 113.1922
2026-09-18 10:04:17.200 | 9.6012 | 12.1199 | 116.3664
2026-09-18 10:04:17.300 | 13.8116 | 11.9094 | 164.4885
2026-09-18 10:04:17.400 | 12.9884 | 11.9506 | 155.2189
2026-09-18 10:04:17.500 | 11.0103 | 12.0495 | 132.6687
2026-09-18 10:04:17.600 | 9.304 | 12.1348 | 112.9021
2026-09-18 10:04:17.700 | 9.0229 | 12.1489 | 109.618
2026-09-18 10:04:17.800 | 13.7407 | 11.913 | 163.6921
2026-09-18 10:04:17.900 | 9.1103 | 12.1445 | 110.6399
2026-09-18 10:04:18.000 | 12.9657 | 11.9517 | 154.9618
2026-09-18 10:04:18.100 | 0.2582 | 12.5871 | 3.2498
2026-09-18 10:04:18.200 | 0.2378 | 12.5881 | 2.9936
2026-09-18 10:04:18.300 | 0.2335 | 12.5883 | 2.9393
2026-09-18 10:04:18.400 | 0.2535 | 12.5873 | 3.1903
2026-09-18 10:04:18.500 | 0.2354 | 12.5882 | 2.9637
2026-09-18 10:04:18.600 | 0.2628 | 12.5869 | 3.3072
2026-09-18 10:04:18.700 | 0.2565 | 12.5872 | 3.2288
2026-09-18 10:04:18.800 | 0.2502 | 12.5875 | 3.1488
2026-09-18 10:04:18.900 | 0.2421 | 12.5879 | 3.0477
2026-09-18 10:04:19.000 | 0.2623 | 12.5869 | 3.302
2026-09-18 10:04:19.100 | 0.2666 | 12.5867 | 3.3552
2026-09-18 10:04:19.200 | 0.2691 | 12.5865 | 3.3865
2026-09-18 10:04:19.300 | 0.266 | 12.5867 | 3.3475
2026-09-18 10:04:19.400 | 0.2467 | 12.5877 | 3.1055
2026-09-18 10:04:19.500 | 0.2665 | 12.5867 | 3.354
2026-09-18 10:04:19.600 | 0.2619 | 12.5869 | 3.2961
2026-09-18 10:04:19.700 | 0.2488 | 12.5876 | 3.1314
2026-09-18 10:04:19.800 | 0.231 | 12.5884 | 2.908
2026-09-18 10:04:19.900 | 0.2432 | 12.5878 | 3.0612
2026-09-18 10:04:20.000 | 0.2469 | 12.5877 | 3.1073
2026-09-18 10:04:20.100 | 0.2616 | 12.5869 | 3.2924
2026-09-18 10:04:20.200 | 0.2414 | 12.5879 | 3.039
2026-09-18 10:04:20.300 | 0.2699 | 12.5865 | 3.3972
2026-09-18 10:04:20.400 | 0.2699 | 12.5865 | 3.3976
2026-09-18 10:04:20.500 | 0.2699 | 12.5865 | 3.3972
2026-09-18 10:04:20.600 | 0.2368 | 12.5882 | 2.9805
2026-09-18 10:04:20.700 | 0.2479 | 12.5876 | 3.1201
2026-09-18 10:04:20.800 | 0.2391 | 12.588 | 3.0098
2026-09-18 10:04:20.900 | 0.2353 | 12.5882 | 2.9615
2026-09-18 10:04:21.000 | 0.261 | 12.587 | 3.2849
2026-09-18 10:04:21.100 | 0.2371 | 12.5881 | 2.9852
2026-09-18 10:04:21.200 | 0.2497 | 12.5875 | 3.1437
2026-09-18 10:04:21.300 | 0.2633 | 12.5868 | 3.3144
2026-09-18 10:04:21.400 | 0.2573 | 12.5871 | 3.2385
2026-09-18 10:04:21.500 | 0.2572 | 12.5871 | 3.2373
2026-09-18 10:04:21.600 | 0.2335 | 12.5883 | 2.9397
2026-09-18 10:04:21.700 | 0.2304 | 12.5885 | 2.8998
2026-09-18 10:04:21.800 | 0.2483 | 12.5876 | 3.1258
2026-09-18 10:04:21.900 | 0.25 | 12.5875 | 3.1471
2026-09-18 10:04:22.000 | 0.2522 | 12.5874 | 3.1748
2026-09-18 10:04:22.100 | 0.2681 | 12.5866 | 3.3743
2026-09-18 10:04:22.200 | 0.2389 | 12.5881 | 3.0071
2026-09-18 10:04:22.300 | 0.2358 | 12.5882 | 2.9679
2026-09-18 10:04:22.400 | 0.2698 | 12.5865 | 3.3959
2026-09-18 10:04:22.500 | 0.2533 | 12.5873 | 3.189
2026-09-18 10:04:22.600 | 0.2512 | 12.5874 | 3.1621
2026-09-18 10:04:22.700 | 0.2472 | 12.5876 | 3.1111
2026-09-18 10:04:22.800 | 0.2585 | 12.5871 | 3.2541
2026-09-18 10:04:22.900 | 0.2503 | 12.5875 | 3.1509
2026-09-18 10:04:23.000 | 0.2665 | 12.5867 | 3.3547
2026-09-18 10:04:23.100 | 0.248 | 12.5876 | 3.1218
2026-09-18 10:04:23.200 | 0.2525 | 12.5874 | 3.1781
2026-09-18 10:04:23.300 | 0.2679 | 12.5866 | 3.3724
2026-09-18 10:04:23.400 | 0.2554 | 12.5872 | 3.215
2026-09-18 10:04:23.500 | 0.2607 | 12.587 | 3.2815
2026-09-18 10:04:23.600 | 0.2679 | 12.5866 | 3.3723
2026-09-18 10:04:23.700 | 0.2423 | 12.5879 | 3.0503
2026-09-18 10:04:23.800 | 0.2628 | 12.5869 | 3.3079
2026-09-18 10:04:23.900 | 0.2415 | 12.5879 | 3.0399
2026-09-18 10:04:24.000 | 0.2392 | 12.588 | 3.011
2026-09-18 10:04:24.100 | 0.23 | 12.5885 | 2.8958
2026-09-18 10:04:24.200 | 0.2694 | 12.5865 | 3.391
2026-09-18 10:04:24.300 | 0.2361 | 12.5882 | 2.9725
2026-09-18 10:04:24.400 | 0.2541 | 12.5873 | 3.1986
2026-09-18 10:04:24.500 | 0.2501 | 12.5875 | 3.1481
2026-09-18 10:04:24.600 | 0.2524 | 12.5874 | 3.1771
2026-09-18 10:04:24.700 | 0.2342 | 12.5883 | 2.9477
2026-09-18 10:04:24.800 | 0.25 | 12.5875 | 3.1468
2026-09-18 10:04:24.900 | 0.2403 | 12.588 | 3.0247
2026-09-18 10:04:25.000 | 0.2597 | 12.587 | 3.2685
2026-09-18 10:04:25.100 | 0.2635 | 12.5868 | 3.3163
2026-09-18 10:04:25.200 | 0.2667 | 12.5867 | 3.3566
2026-09-18 10:04:25.300 | 0.2568 | 12.5872 | 3.2319
2026-09-18 10:04:25.400 | 0.2433 | 12.5878 | 3.0622
2026-09-18 10:04:25.500 | 0.2511 | 12.5874 | 3.1607
2026-09-18 10:04:25.600 | 0.2551 | 12.5872 | 3.2109
2026-09-18 10:04:25.700 | 0.2559 | 12.5872 | 3.2208
2026-09-18 10:04:25.800 | 0.268 | 12.5866 | 3.3736
2026-09-18 10:04:25.900 | 0.2301 | 12.5885 | 2.8961
2026-09-18 10:04:26.000 | 0.2565 | 12.5872 | 3.2281
2026-09-18 10:04:26.100 | 0.258 | 12.5871 | 3.247
2026-09-18 10:04:26.200 | 0.2514 | 12.5874 | 3.1644
2026-09-18 10:04:26.300 | 0.2658 | 12.5867 | 3.3451
2026-09-18 10:04:26.400 | 0.2511 | 12.5874 | 3.1602
2026-09-18 10:04:26.500 | 0.2497 | 12.5875 | 3.1425
2026-09-18 10:04:26.600 | 0.2317 | 12.5884 | 2.9165
2026-09-18 10:04:26.700 | 0.2341 | 12.5883 | 2.9473
2026-09-18 10:04:26.800 | 0.2329 | 12.5884 | 2.9323
2026-09-18 10:04:26.900 | 0.2507 | 12.5875 | 3.156
2026-09-18 10:04:27.000 | 0.2344 | 12.5883 | 2.9505
2026-09-18 10:04:27.100 | 0.2313 | 12.5884 | 2.9121
2026-09-18 10:04:27.200 | 0.2607 | 12.587 | 3.2817
2026-09-18 10:04:27.300 | 0.2542 | 12.5873 | 3.1999
2026-09-18 10:04:27.400 | 0.2384 | 12.5881 | 3.0005
2026-09-18 10:04:27.500 | 0.2628 | 12.5869 | 3.3073
2026-09-18 10:04:27.600 | 0.2344 | 12.5883 | 2.9512
2026-09-18 10:04:27.700 | 0.2654 | 12.5867 | 3.34
2026-09-18 10:04:27.800 | 0.2616 | 12.5869 | 3.2933
2026-09-18 10:04:27.900 | 0.2332 | 12.5883 | 2.9361
2026-09-18 10:04:28.000 | 0.2345 | 12.5883 | 2.9516
2026-09-18 10:04:28.100 | 0.2527 | 12.5874 | 3.1814
2026-09-18 10:04:28.200 | 0.2576 | 12.5871 | 3.2429
2026-09-18 10:04:28.300 | 0.236 | 12.5882 | 2.9712
2026-09-18 10:04:28.400 | 0.2618 | 12.5869 | 3.2956
2026-09-18 10:04:28.500 | 0.2404 | 12.588 | 3.0264
2026-09-18 10:04:28.600 | 0.2554 | 12.5872 | 3.2147
2026-09-18 10:04:28.700 | 0.2373 | 12.5881 | 2.9867
2026-09-18 10:04:28.800 | 0.2567 | 12.5872 | 3.2305
2026-09-18 10:04:28.900 | 0.2481 | 12.5876 | 3.1235
2026-09-18 10:04:29.000 | 0.2575 | 12.5871 | 3.2417
2026-09-18 10:04:29.100 | 0.2567 | 12.5872 | 3.2316
2026-09-18 10:04:29.200 | 0.2451 | 12.5877 | 3.0852
2026-09-18 10:04:29.300 | 0.2673 | 12.5866 | 3.3643
2026-09-18 10:04:29.400 | 0.2696 | 12.5865 | 3.3937
2026-09-18 10:04:29.500 | 0.2518 | 12.5874 | 3.1698
2026-09-18 10:04:29.600 | 0.256 | 12.5872 | 3.2221
2026-09-18 10:04:29.700 | 0.232 | 12.5884 | 2.921
2026-09-18 10:04:29.800 | 0.2554 | 12.5872 | 3.2153
2026-09-18 10:04:29.900 | 0.2424 | 12.5879 | 3.0515
2026-09-18 10:04:30.000 | 0.2553 | 12.5872 | 3.2139
2026-09-18 10:04:30.100 | 0.2379 | 12.5881 | 2.9948
2026-09-18 10:04:30.200 | 0.2438 | 12.5878 | 3.0691
2026-09-18 10:04:30.300 | 0.24 | 12.588 | 3.0215
2026-09-18 10:04:30.400 | 0.2428 | 12.5879 | 3.0568
2026-09-18 10:04:30.500 | 0.2696 | 12.5865 | 3.3928
2026-09-18 10:04:30.600 | 0.245 | 12.5877 | 3.0845
2026-09-18 10:04:30.700 | 0.2404 | 12.588 | 3.026
2026-09-18 10:04:30.800 | 0.2523 | 12.5874 | 3.1758
2026-09-18 10:04:30.900 | 0.239 | 12.5881 | 3.0084
2026-09-18 10:04:31.000 | 0.2302 | 12.5885 | 2.8979
2026-09-18 10:04:31.100 | 0.2569 | 12.5872 | 3.2337
2026-09-18 10:04:31.200 | 0.2631 | 12.5868 | 3.3114
2026-09-18 10:04:31.300 | 0.2513 | 12.5874 | 3.1629
2026-09-18 10:04:31.400 | 0.26 | 12.587 | 3.2729
2026-09-18 10:04:31.500 | 0.2484 | 12.5876 | 3.1266
2026-09-18 10:04:31.600 | 0.2368 | 12.5882 | 2.981
2026-09-18 10:04:31.700 | 0.2338 | 12.5883 | 2.9429
2026-09-18 10:04:31.800 | 0.2648 | 12.5868 | 3.3332
2026-09-18 10:04:31.900 | 0.2447 | 12.5878 | 3.0804
2026-09-18 10:04:32.000 | 0.2553 | 12.5872 | 3.2137
2026-09-18 10:04:32.100 | 0.2522 | 12.5874 | 3.1748
2026-09-18 10:04:32.200 | 0.2639 | 12.5868 | 3.3211
2026-09-18 10:04:32.300 | 0.2613 | 12.5869 | 3.2892
2026-09-18 10:04:32.400 | 0.2631 | 12.5868 | 3.3116
2026-09-18 10:04:32.500 | 0.2528 | 12.5874 | 3.1819
2026-09-18 10:04:32.600 | 0.2478 | 12.5876 | 3.1188
2026-09-18 10:04:32.700 | 0.2546 | 12.5873 | 3.2042
2026-09-18 10:04:32.800 | 0.241 | 12.5879 | 3.0338
2026-09-18 10:04:32.900 | 0.2679 | 12.5866 | 3.3718
2026-09-18 10:04:33.000 | 0.2635 | 12.5868 | 3.3168
2026-09-18 10:04:33.100 | 0.2568 | 12.5872 | 3.2329
2026-09-18 10:04:33.200 | 0.2414 | 12.5879 | 3.0385
2026-09-18 10:04:33.300 | 0.257 | 12.5872 | 3.2343
2026-09-18 10:04:33.400 | 0.2466 | 12.5877 | 3.1037
2026-09-18 10:04:33.500 | 0.2383 | 12.5881 | 3
2026-09-18 10:04:33.600 | 0.2436 | 12.5878 | 3.0666
2026-09-18 10:04:33.700 | 0.2588 | 12.5871 | 3.258
2026-09-18 10:04:33.800 | 0.2329 | 12.5884 | 2.9316
2026-09-18 10:04:33.900 | 0.2613 | 12.5869 | 3.2896
2026-09-18 10:04:34.000 | 0.2407 | 12.588 | 3.0294
2026-09-18 10:04:34.100 | 0.2547 | 12.5873 | 3.2056
2026-09-18 10:04:34.200 | 0.2428 | 12.5879 | 3.056
2026-09-18 10:04:34.300 | 0.2343 | 12.5883 | 2.95
2026-09-18 10:04:34.400 | 0.2343 | 12.5883 | 2.9499
2026-09-18 10:04:34.500 | 0.2508 | 12.5875 | 3.1575
2026-09-18 10:04:34.600 | 0.2469 | 12.5877 | 3.1073
2026-09-18 10:04:34.700 | 0.2338 | 12.5883 | 2.9432
2026-09-18 10:04:34.800 | 0.2387 | 12.5881 | 3.0043
2026-09-18 10:04:34.900 | 0.2544 | 12.5873 | 3.2028
2026-09-18 10:04:35.000 | 0.2307 | 12.5885 | 2.9041
2026-09-18 10:04:35.100 | 0.2614 | 12.5869 | 3.29
2026-09-18 10:04:35.200 | 0.2599 | 12.587 | 3.2713
2026-09-18 10:04:35.300 | 0.2675 | 12.5866 | 3.3669
2026-09-18 10:04:35.400 | 0.2451 | 12.5877 | 3.0851
2026-09-18 10:04:35.500 | 0.2304 | 12.5885 | 2.9009
2026-09-18 10:04:35.600 | 0.2418 | 12.5879 | 3.0443
2026-09-18 10:04:35.700 | 0.2389 | 12.5881 | 3.0073
2026-09-18 10:04:35.800 | 0.2472 | 12.5876 | 3.1112
2026-09-18 10:04:35.900 | 0.2589 | 12.5871 | 3.2588
2026-09-18 10:04:36.000 | 0.2622 | 12.5869 | 3.2999
2026-09-18 10:04:36.100 | 0.2587 | 12.5871 | 3.2565
2026-09-18 10:04:36.200 | 0.255 | 12.5872 | 3.2103
2026-09-18 10:04:36.300 | 0.269 | 12.5865 | 3.3863
2026-09-18 10:04:36.400 | 0.2336 | 12.5883 | 2.9412
2026-09-18 10:04:36.500 | 0.248 | 12.5876 | 3.1216
2026-09-18 10:04:36.600 | 0.2525 | 12.5874 | 3.1779
2026-09-18 10:04:36.700 | 0.2604 | 12.587 | 3.277
2026-09-18 10:04:36.800 | 0.255 | 12.5872 | 3.2101
2026-09-18 10:04:36.900 | 0.2432 | 12.5878 | 3.0619
2026-09-18 10:04:37.000 | 0.2489 | 12.5876 | 3.1328
2026-09-18 10:04:37.100 | 0.2438 | 12.5878 | 3.0687
2026-09-18 10:04:37.200 | 0.2604 | 12.587 | 3.2778
2026-09-18 10:04:37.300 | 0.2464 | 12.5877 | 3.1018
2026-09-18 10:04:37.400 | 0.2497 | 12.5875 | 3.1437
2026-09-18 10:04:37.500 | 0.258 | 12.5871 | 3.2472
2026-09-18 10:04:37.600 | 0.2696 | 12.5865 | 3.3939
2026-09-18 10:04:37.700 | 0.2553 | 12.5872 | 3.2133
2026-09-18 10:04:37.800 | 0.2348 | 12.5883 | 2.9551
2026-09-18 10:04:37.900 | 0.2575 | 12.5871 | 3.2408
2026-09-18 10:04:38.000 | 0.2615 | 12.5869 | 3.2911
2026-09-18 10:04:38.100 | 0.2669 | 12.5867 | 3.3599
2026-09-18 10:04:38.200 | 0.2487 | 12.5876 | 3.1308
2026-09-18 10:04:38.300 | 0.2441 | 12.5878 | 3.0733
2026-09-18 10:04:38.400 | 0.2538 | 12.5873 | 3.1944
2026-09-18 10:04:38.500 | 0.2596 | 12.587 | 3.2674
2026-09-18 10:04:38.600 | 0.2607 | 12.587 | 3.282
2026-09-18 10:04:38.700 | 0.2357 | 12.5882 | 2.9665
2026-09-18 10:04:38.800 | 0.2467 | 12.5877 | 3.1055
2026-09-18 10:04:38.900 | 0.2508 | 12.5875 | 3.1568
2026-09-18 10:04:39.000 | 0.2431 | 12.5878 | 3.0606
2026-09-18 10:04:39.100 | 0.25 | 12.5875 | 3.1471
2026-09-18 10:04:39.200 | 0.2396 | 12.588 | 3.0165
2026-09-18 10:04:39.300 | 0.2658 | 12.5867 | 3.3452
2026-09-18 10:04:39.400 | 0.2592 | 12.587 | 3.2624
2026-09-18 10:04:39.500 | 0.2423 | 12.5879 | 3.0499
2026-09-18 10:04:39.600 | 0.2512 | 12.5874 | 3.1624
2026-09-18 10:04:39.700 | 0.2582 | 12.5871 | 3.2503
2026-09-18 10:04:39.800 | 0.2675 | 12.5866 | 3.3669
2026-09-18 10:04:39.900 | 0.2509 | 12.5875 | 3.158
2026-09-18 10:04:40.000 | 0.2623 | 12.5869 | 3.3018
2026-09-18 10:04:40.100 | 0.235 | 12.5882 | 2.9585
2026-09-18 10:04:40.200 | 0.2408 | 12.588 | 3.0309
2026-09-18 10:04:40.300 | 0.2348 | 12.5883 | 2.9561
2026-09-18 10:04:40.400 | 0.2388 | 12.5881 | 3.0062
2026-09-18 10:04:40.500 | 0.2582 | 12.5871 | 3.2506
2026-09-18 10:04:40.600 | 0.2476 | 12.5876 | 3.1172
2026-09-18 10:04:40.700 | 0.2613 | 12.5869 | 3.2895
2026-09-18 10:04:40.800 | 0.2567 | 12.5872 | 3.2316
2026-09-18 10:04:40.900 | 0.2391 | 12.588 | 3.0094
2026-09-18 10:04:41.000 | 0.2568 | 12.5872 | 3.2324
2026-09-18 10:04:41.100 | 0.2378 | 12.5881 | 2.9938
2026-09-18 10:04:41.200 | 0.2625 | 12.5869 | 3.304
2026-09-18 10:04:41.300 | 0.2313 | 12.5884 | 2.9121
2026-09-18 10:04:41.400 | 0.234 | 12.5883 | 2.9462
2026-09-18 10:04:41.500 | 0.2471 | 12.5876 | 3.1106
2026-09-18 10:04:41.600 | 0.2651 | 12.5867 | 3.3364
2026-09-18 10:04:41.700 | 0.265 | 12.5867 | 3.3358
2026-09-18 10:04:41.800 | 0.2629 | 12.5869 | 3.3088
2026-09-18 10:04:41.900 | 0.2685 | 12.5866 | 3.3794
2026-09-18 10:04:42.000 | 0.2376 | 12.5881 | 2.9905
2026-09-18 10:04:42.100 | 0.2324 | 12.5884 | 2.9252
2026-09-18 10:04:42.200 | 0.2518 | 12.5874 | 3.1697
2026-09-18 10:04:42.300 | 0.2422 | 12.5879 | 3.0486
2026-09-18 10:04:42.400 | 0.2336 | 12.5883 | 2.9407
2026-09-18 10:04:42.500 | 0.2663 | 12.5867 | 3.3521
2026-09-18 10:04:42.600 | 0.2451 | 12.5877 | 3.0852
2026-09-18 10:04:42.700 | 0.2561 | 12.5872 | 3.223
2026-09-18 10:04:42.800 | 0.2595 | 12.587 | 3.2658
2026-09-18 10:04:42.900 | 0.2462 | 12.5877 | 3.0995
2026-09-18 10:04:43.000 | 0.2321 | 12.5884 | 2.922
2026-09-18 10:04:43.100 | 0.2319 | 12.5884 | 2.9188
2026-09-18 10:04:43.200 | 0.2563 | 12.5872 | 3.2262
2026-09-18 10:04:43.300 | 0.2592 | 12.587 | 3.263
2026-09-18 10:04:43.400 | 0.2473 | 12.5876 | 3.1132
2026-09-18 10:04:43.500 | 0.2344 | 12.5883 | 2.9507
2026-09-18 10:04:43.600 | 0.2696 | 12.5865 | 3.3936
2026-09-18 10:04:43.700 | 0.2322 | 12.5884 | 2.923
2026-09-18 10:04:43.800 | 0.26 | 12.587 | 3.2725
2026-09-18 10:04:43.900 | 0.2664 | 12.5867 | 3.3533
2026-09-18 10:04:44.000 | 0.2555 | 12.5872 | 3.2161
2026-09-18 10:04:44.100 | 0.2687 | 12.5866 | 3.3822
2026-09-18 10:04:44.200 | 0.2668 | 12.5867 | 3.3583
2026-09-18 10:04:44.300 | 0.23 | 12.5885 | 2.8957
2026-09-18 10:04:44.400 | 0.2545 | 12.5873 | 3.2033
2026-09-18 10:04:44.500 | 0.2671 | 12.5866 | 3.3623
2026-09-18 10:04:44.600 | 0.2527 | 12.5874 | 3.1813
2026-09-18 10:04:44.700 | 0.2662 | 12.5867 | 3.3507
2026-09-18 10:04:44.800 | 0.2631 | 12.5868 | 3.3121
2026-09-18 10:04:44.900 | 0.2431 | 12.5878 | 3.0602
2026-09-18 10:04:45.000 | 0.2692 | 12.5865 | 3.3879
2026-09-18 10:04:45.100 | 0.255 | 12.5872 | 3.2104
2026-09-18 10:04:45.200 | 0.2685 | 12.5866 | 3.3795
2026-09-18 10:04:45.300 | 0.2363 | 12.5882 | 2.9751
2026-09-18 10:04:45.400 | 0.2472 | 12.5876 | 3.1113
2026-09-18 10:04:45.500 | 0.2394 | 12.588 | 3.014
2026-09-18 10:04:45.600 | 0.2327 | 12.5884 | 2.9293
2026-09-18 10:04:45.700 | 0.2512 | 12.5874 | 3.1617
2026-09-18 10:04:45.800 | 0.2619 | 12.5869 | 3.2971
2026-09-18 10:04:45.900 | 0.2549 | 12.5873 | 3.2079
2026-09-18 10:04:46.000 | 0.2575 | 12.5871 | 3.2418
2026-09-18 10:04:46.100 | 0.2509 | 12.5875 | 3.1584
2026-09-18 10:04:46.200 | 0.2446 | 12.5878 | 3.0795
2026-09-18 10:04:46.300 | 0.2458 | 12.5877 | 3.0935
2026-09-18 10:04:46.400 | 0.2371 | 12.5881 | 2.9848
2026-09-18 10:04:46.500 | 0.2402 | 12.588 | 3.0231
2026-09-18 10:04:46.600 | 0.2573 | 12.5871 | 3.2385
2026-09-18 10:04:46.700 | 0.2398 | 12.588 | 3.0183
2026-09-18 10:04:46.800 | 0.2552 | 12.5872 | 3.2117
2026-09-18 10:04:46.900 | 0.2527 | 12.5874 | 3.181
2026-09-18 10:04:47.000 | 0.2412 | 12.5879 | 3.0359
2026-09-18 10:04:47.100 | 0.2548 | 12.5873 | 3.2078
2026-09-18 10:04:47.200 | 0.2445 | 12.5878 | 3.0777
2026-09-18 10:04:47.300 | 0.2608 | 12.587 | 3.2829
2026-09-18 10:04:47.400 | 0.2305 | 12.5885 | 2.9012
2026-09-18 10:04:47.500 | 0.25 | 12.5875 | 3.1473
2026-09-18 10:04:47.600 | 0.2433 | 12.5878 | 3.0623
2026-09-18 10:04:47.700 | 0.2517 | 12.5874 | 3.1679
2026-09-18 10:04:47.800 | 0.2415 | 12.5879 | 3.0399
2026-09-18 10:04:47.900 | 0.2668 | 12.5867 | 3.3583
2026-09-18 10:04:48.000 | 0.2389 | 12.5881 | 3.0077
2026-09-18 10:04:48.100 | 0.2449 | 12.5878 | 3.0822
2026-09-18 10:04:48.200 | 0.2482 | 12.5876 | 3.1238
2026-09-18 10:04:48.300 | 0.2551 | 12.5872 | 3.2109
2026-09-18 10:04:48.400 | 0.246 | 12.5877 | 3.0965
2026-09-18 10:04:48.500 | 0.2388 | 12.5881 | 3.0056
2026-09-18 10:04:48.600 | 0.2671 | 12.5866 | 3.3619
2026-09-18 10:04:48.700 | 0.2305 | 12.5885 | 2.9018
2026-09-18 10:04:48.800 | 0.2482 | 12.5876 | 3.1246
2026-09-18 10:04:48.900 | 0.2464 | 12.5877 | 3.1016
2026-09-18 10:04:49.000 | 0.2451 | 12.5877 | 3.0854
2026-09-18 10:04:49.100 | 0.251 | 12.5874 | 3.1597
2026-09-18 10:04:49.200 | 0.2642 | 12.5868 | 3.3248
2026-09-18 10:04:49.300 | 0.2642 | 12.5868 | 3.3255
2026-09-18 10:04:49.400 | 0.2548 | 12.5873 | 3.2069
2026-09-18 10:04:49.500 | 0.2657 | 12.5867 | 3.3444
2026-09-18 10:04:49.600 | 0.2641 | 12.5868 | 3.3243
2026-09-18 10:04:49.700 | 0.2589 | 12.5871 | 3.2584
2026-09-18 10:04:49.800 | 0.2357 | 12.5882 | 2.9666
2026-09-18 10:04:49.900 | 0.2514 | 12.5874 | 3.1644
2026-09-18 10:04:50.000 | 0.2535 | 12.5873 | 3.1912
2026-09-18 10:04:50.100 | 0.2513 | 12.5874 | 3.1634
2026-09-18 10:04:50.200 | 0.2494 | 12.5875 | 3.1396
2026-09-18 10:04:50.300 | 0.2518 | 12.5874 | 3.1691
2026-09-18 10:04:50.400 | 0.241 | 12.5879 | 3.0339
2026-09-18 10:04:50.500 | 0.2576 | 12.5871 | 3.2419
2026-09-18 10:04:50.600 | 0.2515 | 12.5874 | 3.166
2026-09-18 10:04:50.700 | 0.2353 | 12.5882 | 2.9621
2026-09-18 10:04:50.800 | 0.2518 | 12.5874 | 3.1698
2026-09-18 10:04:50.900 | 0.2555 | 12.5872 | 3.216
2026-09-18 10:04:51.000 | 0.2558 | 12.5872 | 3.2193
2026-09-18 10:04:51.100 | 0.2415 | 12.5879 | 3.04
2026-09-18 10:04:51.200 | 0.2408 | 12.588 | 3.0307
2026-09-18 10:04:51.300 | 0.2637 | 12.5868 | 3.3195
2026-09-18 10:04:51.400 | 0.243 | 12.5878 | 3.0591
2026-09-18 10:04:51.500 | 0.2651 | 12.5867 | 3.3362
2026-09-18 10:04:51.600 | 0.2676 | 12.5866 | 3.3687
2026-09-18 10:04:51.700 | 0.252 | 12.5874 | 3.1714
2026-09-18 10:04:51.800 | 0.2696 | 12.5865 | 3.3928
2026-09-18 10:04:51.900 | 0.2572 | 12.5871 | 3.237
2026-09-18 10:04:52.000 | 0.2571 | 12.5871 | 3.2361
2026-09-18 10:04:52.100 | 0.2372 | 12.5881 | 2.9864
2026-09-18 10:04:52.200 | 0.2501 | 12.5875 | 3.1486
2026-09-18 10:04:52.300 | 0.2457 | 12.5877 | 3.0926
2026-09-18 10:04:52.400 | 0.2302 | 12.5885 | 2.8977
2026-09-18 10:04:52.500 | 0.2516 | 12.5874 | 3.1665
2026-09-18 10:04:52.600 | 0.2618 | 12.5869 | 3.2952
2026-09-18 10:04:52.700 | 0.2383 | 12.5881 | 2.9995
2026-09-18 10:04:52.800 | 0.2462 | 12.5877 | 3.0987
2026-09-18 10:04:52.900 | 0.2625 | 12.5869 | 3.3038
2026-09-18 10:04:53.000 | 0.2335 | 12.5883 | 2.9388
2026-09-18 10:04:53.100 | 0.2577 | 12.5871 | 3.244
2026-09-18 10:04:53.200 | 0.2519 | 12.5874 | 3.1713
2026-09-18 10:04:53.300 | 0.2691 | 12.5865 | 3.3869
2026-09-18 10:04:53.400 | 0.239 | 12.5881 | 3.0085
2026-09-18 10:04:53.500 | 0.2495 | 12.5875 | 3.1407
2026-09-18 10:04:53.600 | 0.2578 | 12.5871 | 3.2447
2026-09-18 10:04:53.700 | 0.2513 | 12.5874 | 3.1633
2026-09-18 10:04:53.800 | 0.2661 | 12.5867 | 3.3497
2026-09-18 10:04:53.900 | 0.2622 | 12.5869 | 3.2998
2026-09-18 10:04:54.000 | 0.2503 | 12.5875 | 3.1508
2026-09-18 10:04:54.100 | 0.2418 | 12.5879 | 3.0438
2026-09-18 10:04:54.200 | 0.2414 | 12.5879 | 3.0389
2026-09-18 10:04:54.300 | 0.2623 | 12.5869 | 3.3017
2026-09-18 10:04:54.400 | 0.2462 | 12.5877 | 3.0995
2026-09-18 10:04:54.500 | 0.2445 | 12.5878 | 3.0777
2026-09-18 10:04:54.600 | 0.2642 | 12.5868 | 3.3257
2026-09-18 10:04:54.700 | 0.253 | 12.5874 | 3.1845
2026-09-18 10:04:54.800 | 0.2688 | 12.5866 | 3.3837
2026-09-18 10:04:54.900 | 0.2505 | 12.5875 | 3.1533
2026-09-18 10:04:55.000 | 0.259 | 12.587 | 3.2603
2026-09-18 10:04:55.100 | 0.2317 | 12.5884 | 2.9172
2026-09-18 10:04:55.200 | 0.2321 | 12.5884 | 2.9213
2026-09-18 10:04:55.300 | 0.2331 | 12.5883 | 2.9344
2026-09-18 10:04:55.400 | 0.2572 | 12.5871 | 3.238
2026-09-18 10:04:55.500 | 0.253 | 12.5873 | 3.1852
2026-09-18 10:04:55.600 | 0.2384 | 12.5881 | 3.0013
2026-09-18 10:04:55.700 | 0.2478 | 12.5876 | 3.1186
2026-09-18 10:04:55.800 | 0.2696 | 12.5865 | 3.3934
2026-09-18 10:04:55.900 | 0.2514 | 12.5874 | 3.1647
2026-09-18 10:04:56.000 | 0.2436 | 12.5878 | 3.0668
2026-09-18 10:04:56.100 | 0.2691 | 12.5865 | 3.3867
2026-09-18 10:04:56.200 | 0.2519 | 12.5874 | 3.1713
2026-09-18 10:04:56.300 | 0.249 | 12.5875 | 3.1346
2026-09-18 10:04:56.400 | 0.24 | 12.588 | 3.0206
2026-09-18 10:04:56.500 | 0.2675 | 12.5866 | 3.3673
2026-09-18 10:04:56.600 | 0.2461 | 12.5877 | 3.0977
2026-09-18 10:04:56.700 | 0.2529 | 12.5874 | 3.1837
2026-09-18 10:04:56.800 | 0.2344 | 12.5883 | 2.9502
2026-09-18 10:04:56.900 | 0.2665 | 12.5867 | 3.3543
2026-09-18 10:04:57.000 | 0.2506 | 12.5875 | 3.1547
2026-09-18 10:04:57.100 | 0.2413 | 12.5879 | 3.0373
2026-09-18 10:04:57.200 | 0.2473 | 12.5876 | 3.1134
2026-09-18 10:04:57.300 | 0.2586 | 12.5871 | 3.2548
2026-09-18 10:04:57.400 | 0.2311 | 12.5884 | 2.9097
2026-09-18 10:04:57.500 | 0.2454 | 12.5877 | 3.0891
2026-09-18 10:04:57.600 | 0.2618 | 12.5869 | 3.2951
2026-09-18 10:04:57.700 | 0.2421 | 12.5879 | 3.0476
2026-09-18 10:04:57.800 | 0.2451 | 12.5877 | 3.0852
2026-09-18 10:04:57.900 | 0.2463 | 12.5877 | 3.1005
2026-09-18 10:04:58.000 | 0.2528 | 12.5874 | 3.1817
2026-09-18 10:04:58.100 | 0.2424 | 12.5879 | 3.0516
2026-09-18 10:04:58.200 | 0.2457 | 12.5877 | 3.0926
2026-09-18 10:04:58.300 | 0.2555 | 12.5872 | 3.2157
2026-09-18 10:04:58.400 | 0.2431 | 12.5878 | 3.0604
2026-09-18 10:04:58.500 | 0.2583 | 12.5871 | 3.2515
2026-09-18 10:04:58.600 | 0.252 | 12.5874 | 3.1724
2026-09-18 10:04:58.700 | 0.241 | 12.588 | 3.0335
2026-09-18 10:04:58.800 | 0.243 | 12.5879 | 3.0583
2026-09-18 10:04:58.900 | 0.2568 | 12.5872 | 3.2324
2026-09-18 10:04:59.000 | 0.2308 | 12.5885 | 2.905
2026-09-18 10:04:59.100 | 0.2429 | 12.5879 | 3.0572
2026-09-18 10:04:59.200 | 0.2533 | 12.5873 | 3.1885
2026-09-18 10:04:59.300 | 0.2404 | 12.588 | 3.0256
2026-09-18 10:04:59.400 | 0.2414 | 12.5879 | 3.0389
2026-09-18 10:04:59.500 | 0.2617 | 12.5869 | 3.2935
2026-09-18 10:04:59.600 | 0.2663 | 12.5867 | 3.3523
2026-09-18 10:04:59.700 | 0.2449 | 12.5878 | 3.0831
2026-09-18 10:04:59.800 | 0.2425 | 12.5879 | 3.0523
2026-09-18 10:04:59.900 | 0.2472 | 12.5876 | 3.1118
2026-09-18 10:05:00.000 | 0.2588 | 12.5871 | 3.257
2026-09-18 10:05:00.100 | 0.2489 | 12.5876 | 3.1331
2026-09-18 10:05:00.200 | 0.257 | 12.5871 | 3.235
2026-09-18 10:05:00.300 | 0.234 | 12.5883 | 2.946
2026-09-18 10:05:00.400 | 0.2484 | 12.5876 | 3.1268
2026-09-18 10:05:00.500 | 0.2475 | 12.5876 | 3.1151
2026-09-18 10:05:00.600 | 0.2317 | 12.5884 | 2.9163
2026-09-18 10:05:00.700 | 0.2619 | 12.5869 | 3.2961
2026-09-18 10:05:00.800 | 0.2331 | 12.5883 | 2.9349
2026-09-18 10:05:00.900 | 0.2411 | 12.5879 | 3.0355
2026-09-18 10:05:01.000 | 0.2354 | 12.5882 | 2.9631
2026-09-18 10:05:01.100 | 0.2338 | 12.5883 | 2.9426
2026-09-18 10:05:01.200 | 0.2511 | 12.5874 | 3.1606
2026-09-18 10:05:01.300 | 0.2418 | 12.5879 | 3.0431
2026-09-18 10:05:01.400 | 0.2682 | 12.5866 | 3.3761
2026-09-18 10:05:01.500 | 0.2367 | 12.5882 | 2.9795
2026-09-18 10:05:01.600 | 0.247 | 12.5877 | 3.1089
2026-09-18 10:05:01.700 | 0.2403 | 12.588 | 3.0248
2026-09-18 10:05:01.800 | 0.232 | 12.5884 | 2.9207
2026-09-18 10:05:01.900 | 0.2326 | 12.5884 | 2.9282
2026-09-18 10:05:02.000 | 0.2474 | 12.5876 | 3.1139
2026-09-18 10:05:02.100 | 0.2584 | 12.5871 | 3.2523
2026-09-18 10:05:02.200 | 0.2461 | 12.5877 | 3.098
2026-09-18 10:05:02.300 | 0.2573 | 12.5871 | 3.2391
2026-09-18 10:05:02.400 | 0.2507 | 12.5875 | 3.156
2026-09-18 10:05:02.500 | 0.241 | 12.5879 | 3.0343
2026-09-18 10:05:02.600 | 0.2438 | 12.5878 | 3.069
2026-09-18 10:05:02.700 | 0.2536 | 12.5873 | 3.1922
2026-09-18 10:05:02.800 | 0.2354 | 12.5882 | 2.9628
2026-09-18 10:05:02.900 | 0.2656 | 12.5867 | 3.3426
2026-09-18 10:05:03.000 | 0.2336 | 12.5883 | 2.9412
2026-09-18 10:05:03.100 | 0.2547 | 12.5873 | 3.2065
2026-09-18 10:05:03.200 | 0.2303 | 12.5885 | 2.8989
2026-09-18 10:05:03.300 | 0.2653 | 12.5867 | 3.3389
2026-09-18 10:05:03.400 | 0.2456 | 12.5877 | 3.0917
2026-09-18 10:05:03.500 | 0.2362 | 12.5882 | 2.9734
2026-09-18 10:05:03.600 | 0.2649 | 12.5868 | 3.3338
2026-09-18 10:05:03.700 | 0.2477 | 12.5876 | 3.1176
2026-09-18 10:05:03.800 | 0.234 | 12.5883 | 2.9452
2026-09-18 10:05:03.900 | 0.2398 | 12.588 | 3.0186
2026-09-18 10:05:04.000 | 0.2547 | 12.5873 | 3.2063
2026-09-18 10:05:04.100 | 0.2593 | 12.587 | 3.2643
2026-09-18 10:05:04.200 | 0.2366 | 12.5882 | 2.9788
2026-09-18 10:05:04.300 | 0.2334 | 12.5883 | 2.9386
2026-09-18 10:05:04.400 | 0.2637 | 12.5868 | 3.3189
2026-09-18 10:05:04.500 | 0.2316 | 12.5884 | 2.9159
2026-09-18 10:05:04.600 | 0.2613 | 12.5869 | 3.2892
2026-09-18 10:05:04.700 | 0.2601 | 12.587 | 3.274
2026-09-18 10:05:04.800 | 0.2549 | 12.5873 | 3.2085
2026-09-18 10:05:04.900 | 0.249 | 12.5875 | 3.1347
2026-09-18 10:05:05.000 | 0.2581 | 12.5871 | 3.249
2026-09-18 10:05:05.100 | 0.2624 | 12.5869 | 3.3024
2026-09-18 10:05:05.200 | 0.2621 | 12.5869 | 3.2985
2026-09-18 10:05:05.300 | 0.2561 | 12.5872 | 3.2237
2026-09-18 10:05:05.400 | 0.257 | 12.5871 | 3.2355
2026-09-18 10:05:05.500 | 0.2485 | 12.5876 | 3.1286
2026-09-18 10:05:05.600 | 0.2589 | 12.5871 | 3.2583
2026-09-18 10:05:05.700 | 0.2513 | 12.5874 | 3.1633
2026-09-18 10:05:05.800 | 0.2505 | 12.5875 | 3.1533
2026-09-18 10:05:05.900 | 0.262 | 12.5869 | 3.2983
2026-09-18 10:05:06.000 | 0.2612 | 12.5869 | 3.2877
2026-09-18 10:05:06.100 | 0.2374 | 12.5881 | 2.9879
2026-09-18 10:05:06.200 | 0.2471 | 12.5876 | 3.1109
2026-09-18 10:05:06.300 | 0.2577 | 12.5871 | 3.2441
2026-09-18 10:05:06.400 | 0.2513 | 12.5874 | 3.1627
2026-09-18 10:05:06.500 | 0.2368 | 12.5882 | 2.9813
2026-09-18 10:05:06.600 | 0.2603 | 12.587 | 3.2764
2026-09-18 10:05:06.700 | 0.2417 | 12.5879 | 3.0425
2026-09-18 10:05:06.800 | 0.2689 | 12.5866 | 3.3846
2026-09-18 10:05:06.900 | 0.2413 | 12.5879 | 3.0372
2026-09-18 10:05:07.000 | 0.2473 | 12.5876 | 3.1131
2026-09-18 10:05:07.100 | 0.2398 | 12.588 | 3.0183
2026-09-18 10:05:07.200 | 0.2551 | 12.5872 | 3.2109
2026-09-18 10:05:07.300 | 0.2542 | 12.5873 | 3.1994
2026-09-18 10:05:07.400 | 0.2452 | 12.5877 | 3.0865
2026-09-18 10:05:07.500 | 0.2624 | 12.5869 | 3.3023
2026-09-18 10:05:07.600 | 0.2622 | 12.5869 | 3.2997
2026-09-18 10:05:07.700 | 0.2499 | 12.5875 | 3.1454
2026-09-18 10:05:07.800 | 0.2607 | 12.587 | 3.2813
2026-09-18 10:05:07.900 | 0.2334 | 12.5883 | 2.9382
2026-09-18 10:05:08.000 | 0.2674 | 12.5866 | 3.3656
2026-09-18 10:05:08.100 | 0.2447 | 12.5878 | 3.0804
2026-09-18 10:05:08.200 | 0.2491 | 12.5875 | 3.135
2026-09-18 10:05:08.300 | 0.2659 | 12.5867 | 3.3466
2026-09-18 10:05:08.400 | 0.2417 | 12.5879 | 3.0431
2026-09-18 10:05:08.500 | 0.2434 | 12.5878 | 3.0639
2026-09-18 10:05:08.600 | 0.2677 | 12.5866 | 3.3695
2026-09-18 10:05:08.700 | 0.2536 | 12.5873 | 3.1916
2026-09-18 10:05:08.800 | 0.2341 | 12.5883 | 2.9466
2026-09-18 10:05:08.900 | 0.2317 | 12.5884 | 2.9164
2026-09-18 10:05:09.000 | 0.2651 | 12.5867 | 3.3372
2026-09-18 10:05:09.100 | 0.2313 | 12.5884 | 2.9122
2026-09-18 10:05:09.200 | 0.2358 | 12.5882 | 2.9687
2026-09-18 10:05:09.300 | 0.2345 | 12.5883 | 2.9522
2026-09-18 10:05:09.400 | 0.2377 | 12.5881 | 2.9927
2026-09-18 10:05:09.500 | 0.2544 | 12.5873 | 3.2021
2026-09-18 10:05:09.600 | 0.2412 | 12.5879 | 3.0357
2026-09-18 10:05:09.700 | 0.2663 | 12.5867 | 3.3513
2026-09-18 10:05:09.800 | 0.2437 | 12.5878 | 3.0681
2026-09-18 10:05:09.900 | 0.2459 | 12.5877 | 3.0958
2026-09-18 10:05:10.000 | 0.243 | 12.5879 | 3.0587
2026-09-18 10:05:10.100 | 0.2684 | 12.5866 | 3.3784
2026-09-18 10:05:10.200 | 0.2454 | 12.5877 | 3.0885
2026-09-18 10:05:10.300 | 0.2488 | 12.5876 | 3.1315
2026-09-18 10:05:10.400 | 0.2507 | 12.5875 | 3.1557
2026-09-18 10:05:10.500 | 0.2464 | 12.5877 | 3.1017
2026-09-18 10:05:10.600 | 0.2654 | 12.5867 | 3.3408
2026-09-18 10:05:10.700 | 0.2528 | 12.5874 | 3.1815
2026-09-18 10:05:10.800 | 0.2564 | 12.5872 | 3.2268
2026-09-18 10:05:10.900 | 0.238 | 12.5881 | 2.9954
2026-09-18 10:05:11.000 | 0.2677 | 12.5866 | 3.3691
2026-09-18 10:05:11.100 | 0.2557 | 12.5872 | 3.218
2026-09-18 10:05:11.200 | 0.2351 | 12.5882 | 2.9591
2026-09-18 10:05:11.300 | 0.26 | 12.587 | 3.2731
2026-09-18 10:05:11.400 | 0.2643 | 12.5868 | 3.3271
2026-09-18 10:05:11.500 | 0.2473 | 12.5876 | 3.1134
2026-09-18 10:05:11.600 | 0.2489 | 12.5876 | 3.1326
2026-09-18 10:05:11.700 | 0.236 | 12.5882 | 2.9703
2026-09-18 10:05:11.800 | 0.2617 | 12.5869 | 3.2935
2026-09-18 10:05:11.900 | 0.263 | 12.5869 | 3.3099
2026-09-18 10:05:12.000 | 0.2607 | 12.587 | 3.281
2026-09-18 10:05:12.100 | 0.2551 | 12.5872 | 3.2108
2026-09-18 10:05:12.200 | 0.2379 | 12.5881 | 2.9947
2026-09-18 10:05:12.300 | 0.2308 | 12.5885 | 2.9048
2026-09-18 10:05:12.400 | 0.2689 | 12.5866 | 3.3839
2026-09-18 10:05:12.500 | 0.2591 | 12.587 | 3.2615
2026-09-18 10:05:12.600 | 0.2561 | 12.5872 | 3.223
2026-09-18 10:05:12.700 | 0.2579 | 12.5871 | 3.2459
2026-09-18 10:05:12.800 | 0.2515 | 12.5874 | 3.1661
2026-09-18 10:05:12.900 | 0.2555 | 12.5872 | 3.2156
2026-09-18 10:05:13.000 | 0.2513 | 12.5874 | 3.1628
2026-09-18 10:05:13.100 | 0.2353 | 12.5882 | 2.9626
2026-09-18 10:05:13.200 | 0.2367 | 12.5882 | 2.979
2026-09-18 10:05:13.300 | 0.2467 | 12.5877 | 3.1051
2026-09-18 10:05:13.400 | 0.2318 | 12.5884 | 2.9185
2026-09-18 10:05:13.500 | 0.2452 | 12.5877 | 3.0869
2026-09-18 10:05:13.600 | 0.2389 | 12.5881 | 3.0078
2026-09-18 10:05:13.700 | 0.2481 | 12.5876 | 3.1227
2026-09-18 10:05:13.800 | 0.2577 | 12.5871 | 3.2441
2026-09-18 10:05:13.900 | 0.2453 | 12.5877 | 3.0876
2026-09-18 10:05:14.000 | 0.2513 | 12.5874 | 3.1638
2026-09-18 10:05:14.100 | 0.2658 | 12.5867 | 3.3451
2026-09-18 10:05:14.200 | 0.2469 | 12.5877 | 3.1084
2026-09-18 10:05:14.300 | 0.2584 | 12.5871 | 3.2528
2026-09-18 10:05:14.400 | 0.2366 | 12.5882 | 2.9783
2026-09-18 10:05:14.500 | 0.2313 | 12.5884 | 2.9121
2026-09-18 10:05:14.600 | 0.2333 | 12.5883 | 2.9364
2026-09-18 10:05:14.700 | 0.2635 | 12.5868 | 3.3166
2026-09-18 10:05:14.800 | 0.2615 | 12.5869 | 3.2914
2026-09-18 10:05:14.900 | 0.2526 | 12.5874 | 3.1797
2026-09-18 10:05:15.000 | 0.2513 | 12.5874 | 3.1636
2026-09-18 10:05:15.100 | 0.2419 | 12.5879 | 3.0445
2026-09-18 10:05:15.200 | 0.2452 | 12.5877 | 3.0862
2026-09-18 10:05:15.300 | 0.2666 | 12.5867 | 3.3557
2026-09-18 10:05:15.400 | 0.2477 | 12.5876 | 3.1179
2026-09-18 10:05:15.500 | 0.2645 | 12.5868 | 3.3295
2026-09-18 10:05:15.600 | 0.2683 | 12.5866 | 3.3771
2026-09-18 10:05:15.700 | 0.2422 | 12.5879 | 3.0494
2026-09-18 10:05:15.800 | 0.2338 | 12.5883 | 2.9436
2026-09-18 10:05:15.900 | 0.2614 | 12.5869 | 3.2907
2026-09-18 10:05:16.000 | 0.2592 | 12.587 | 3.2628
2026-09-18 10:05:16.100 | 0.2343 | 12.5883 | 2.949
2026-09-18 10:05:16.200 | 0.2436 | 12.5878 | 3.0668
2026-09-18 10:05:16.300 | 0.2608 | 12.587 | 3.2825
2026-09-18 10:05:16.400 | 0.2441 | 12.5878 | 3.0721
2026-09-18 10:05:16.500 | 0.2618 | 12.5869 | 3.2946
2026-09-18 10:05:16.600 | 0.2374 | 12.5881 | 2.9879
2026-09-18 10:05:16.700 | 0.2302 | 12.5885 | 2.8979
2026-09-18 10:05:16.800 | 0.2589 | 12.5871 | 3.2594
2026-09-18 10:05:16.900 | 0.2307 | 12.5885 | 2.9037
2026-09-18 10:05:17.000 | 0.2532 | 12.5873 | 3.187
2026-09-18 10:05:17.100 | 0.2548 | 12.5873 | 3.2066
2026-09-18 10:05:17.200 | 0.259 | 12.587 | 3.2602
2026-09-18 10:05:17.300 | 0.2509 | 12.5875 | 3.1585
2026-09-18 10:05:17.400 | 0.2471 | 12.5876 | 3.1101
2026-09-18 10:05:17.500 | 0.2495 | 12.5875 | 3.1407
2026-09-18 10:05:17.600 | 0.2688 | 12.5866 | 3.3829
2026-09-18 10:05:17.700 | 0.2675 | 12.5866 | 3.3664
2026-09-18 10:05:17.800 | 0.2577 | 12.5871 | 3.2434
2026-09-18 10:05:17.900 | 0.2675 | 12.5866 | 3.3671
2026-09-18 10:05:18.000 | 0.2427 | 12.5879 | 3.0556
2026-09-18 10:05:18.100 | 0.2426 | 12.5879 | 3.0544
2026-09-18 10:05:18.200 | 0.242 | 12.5879 | 3.0458
2026-09-18 10:05:18.300 | 0.2508 | 12.5875 | 3.1569
2026-09-18 10:05:18.400 | 0.2373 | 12.5881 | 2.9869
2026-09-18 10:05:18.500 | 0.2502 | 12.5875 | 3.149
2026-09-18 10:05:18.600 | 0.2612 | 12.5869 | 3.2874
2026-09-18 10:05:18.700 | 0.2327 | 12.5884 | 2.9299
2026-09-18 10:05:18.800 | 0.248 | 12.5876 | 3.122
2026-09-18 10:05:18.900 | 0.2564 | 12.5872 | 3.2278
2026-09-18 10:05:19.000 | 0.2445 | 12.5878 | 3.0781
2026-09-18 10:05:19.100 | 0.2485 | 12.5876 | 3.1279
2026-09-18 10:05:19.200 | 0.2478 | 12.5876 | 3.1186
2026-09-18 10:05:19.300 | 0.2675 | 12.5866 | 3.3667
2026-09-18 10:05:19.400 | 0.2576 | 12.5871 | 3.2424
2026-09-18 10:05:19.500 | 0.2547 | 12.5873 | 3.2058
2026-09-18 10:05:19.600 | 0.2426 | 12.5879 | 3.054
2026-09-18 10:05:19.700 | 0.2529 | 12.5874 | 3.1836
2026-09-18 10:05:19.800 | 0.2403 | 12.588 | 3.0244
2026-09-18 10:05:19.900 | 0.238 | 12.5881 | 2.9962
2026-09-18 10:05:20.000 | 0.2385 | 12.5881 | 3.0022
2026-09-18 10:05:20.100 | 0.261 | 12.5869 | 3.2852
2026-09-18 10:05:20.200 | 0.2359 | 12.5882 | 2.9692
2026-09-18 10:05:20.300 | 0.2428 | 12.5879 | 3.0564
2026-09-18 10:05:20.400 | 0.2653 | 12.5867 | 3.3389
2026-09-18 10:05:20.500 | 0.2499 | 12.5875 | 3.1462
2026-09-18 10:05:20.600 | 0.243 | 12.5879 | 3.0584
2026-09-18 10:05:20.700 | 0.256 | 12.5872 | 3.2218
2026-09-18 10:05:20.800 | 0.2441 | 12.5878 | 3.0732
2026-09-18 10:05:20.900 | 0.2498 | 12.5875 | 3.145
2026-09-18 10:05:21.000 | 0.2366 | 12.5882 | 2.979
2026-09-18 10:05:21.100 | 0.2467 | 12.5877 | 3.1052
2026-09-18 10:05:21.200 | 0.256 | 12.5872 | 3.222
2026-09-18 10:05:21.300 | 0.2352 | 12.5882 | 2.9602
2026-09-18 10:05:21.400 | 0.2323 | 12.5884 | 2.9247
2026-09-18 10:05:21.500 | 0.241 | 12.5879 | 3.0343
2026-09-18 10:05:21.600 | 0.2424 | 12.5879 | 3.0507
2026-09-18 10:05:21.700 | 0.2418 | 12.5879 | 3.044
2026-09-18 10:05:21.800 | 0.2623 | 12.5869 | 3.3019
2026-09-18 10:05:21.900 | 0.2315 | 12.5884 | 2.9143
2026-09-18 10:05:22.000 | 0.2507 | 12.5875 | 3.1559
2026-09-18 10:05:22.100 | 0.2597 | 12.587 | 3.2687
2026-09-18 10:05:22.200 | 0.261 | 12.5869 | 3.2857
2026-09-18 10:05:22.300 | 0.2588 | 12.5871 | 3.2577
2026-09-18 10:05:22.400 | 0.2636 | 12.5868 | 3.3185
2026-09-18 10:05:22.500 | 0.236 | 12.5882 | 2.9707
2026-09-18 10:05:22.600 | 0.2652 | 12.5867 | 3.3382
2026-09-18 10:05:22.700 | 0.2553 | 12.5872 | 3.214
2026-09-18 10:05:22.800 | 0.2632 | 12.5868 | 3.3128
2026-09-18 10:05:22.900 | 0.2365 | 12.5882 | 2.9774
2026-09-18 10:05:23.000 | 0.2431 | 12.5878 | 3.0605
2026-09-18 10:05:23.100 | 0.2335 | 12.5883 | 2.94
2026-09-18 10:05:23.200 | 0.2654 | 12.5867 | 3.3404
2026-09-18 10:05:23.300 | 0.2581 | 12.5871 | 3.2485
2026-09-18 10:05:23.400 | 0.2454 | 12.5877 | 3.0891
2026-09-18 10:05:23.500 | 0.2515 | 12.5874 | 3.1656
2026-09-18 10:05:23.600 | 0.2445 | 12.5878 | 3.0772
2026-09-18 10:05:23.700 | 0.2547 | 12.5873 | 3.2056
2026-09-18 10:05:23.800 | 0.2581 | 12.5871 | 3.2484
2026-09-18 10:05:23.900 | 0.2634 | 12.5868 | 3.3154
2026-09-18 10:05:24.000 | 0.2657 | 12.5867 | 3.3448
2026-09-18 10:05:24.100 | 0.2515 | 12.5874 | 3.1653
2026-09-18 10:05:24.200 | 0.2307 | 12.5885 | 2.9036
2026-09-18 10:05:24.300 | 0.2326 | 12.5884 | 2.9275
2026-09-18 10:05:24.400 | 0.2525 | 12.5874 | 3.1778
2026-09-18 10:05:24.500 | 0.232 | 12.5884 | 2.9203
2026-09-18 10:05:24.600 | 0.2541 | 12.5873 | 3.1987
2026-09-18 10:05:24.700 | 0.2345 | 12.5883 | 2.9524
2026-09-18 10:05:24.800 | 0.2425 | 12.5879 | 3.052
2026-09-18 10:05:24.900 | 0.2574 | 12.5871 | 3.2399
2026-09-18 10:05:25.000 | 0.2622 | 12.5869 | 3.3008
2026-09-18 10:05:25.100 | 0.2368 | 12.5882 | 2.9803
2026-09-18 10:05:25.200 | 0.2621 | 12.5869 | 3.2995
2026-09-18 10:05:25.300 | 0.2543 | 12.5873 | 3.2008
2026-09-18 10:05:25.400 | 0.2494 | 12.5875 | 3.139
2026-09-18 10:05:25.500 | 0.2673 | 12.5866 | 3.3645
2026-09-18 10:05:25.600 | 0.2689 | 12.5866 | 3.384
2026-09-18 10:05:25.700 | 0.2682 | 12.5866 | 3.376
2026-09-18 10:05:25.800 | 0.2386 | 12.5881 | 3.0037
2026-09-18 10:05:25.900 | 0.2509 | 12.5875 | 3.1576
2026-09-18 10:05:26.000 | 0.2447 | 12.5878 | 3.0805
2026-09-18 10:05:26.100 | 0.2672 | 12.5866 | 3.363
2026-09-18 10:05:26.200 | 0.2401 | 12.588 | 3.0221
2026-09-18 10:05:26.300 | 0.2595 | 12.587 | 3.2668
2026-09-18 10:05:26.400 | 0.2369 | 12.5882 | 2.9821
2026-09-18 10:05:26.500 | 0.2363 | 12.5882 | 2.975
2026-09-18 10:05:26.600 | 0.2309 | 12.5885 | 2.9064
2026-09-18 10:05:26.700 | 0.2621 | 12.5869 | 3.2996
2026-09-18 10:05:26.800 | 0.2657 | 12.5867 | 3.3442
2026-09-18 10:05:26.900 | 0.23 | 12.5885 | 2.8956
2026-09-18 10:05:27.000 | 0.2512 | 12.5874 | 3.1625
2026-09-18 10:05:27.100 | 0.2633 | 12.5868 | 3.314
2026-09-18 10:05:27.200 | 0.2562 | 12.5872 | 3.2251
2026-09-18 10:05:27.300 | 0.2489 | 12.5876 | 3.1327
2026-09-18 10:05:27.400 | 0.2342 | 12.5883 | 2.9487
2026-09-18 10:05:27.500 | 0.2612 | 12.5869 | 3.2881
2026-09-18 10:05:27.600 | 0.2566 | 12.5872 | 3.2305
2026-09-18 10:05:27.700 | 0.2551 | 12.5872 | 3.2115
2026-09-18 10:05:27.800 | 0.2607 | 12.587 | 3.2816
2026-09-18 10:05:27.900 | 0.2593 | 12.587 | 3.2632
2026-09-18 10:05:28.000 | 0.2502 | 12.5875 | 3.1497
2026-09-18 10:05:28.100 | 0.2449 | 12.5878 | 3.0823
2026-09-18 10:05:28.200 | 0.2686 | 12.5866 | 3.3809
2026-09-18 10:05:28.300 | 0.2639 | 12.5868 | 3.3215
2026-09-18 10:05:28.400 | 0.2407 | 12.588 | 3.0298
2026-09-18 10:05:28.500 | 0.2485 | 12.5876 | 3.1281
2026-09-18 10:05:28.600 | 0.2342 | 12.5883 | 2.9484
2026-09-18 10:05:28.700 | 0.2456 | 12.5877 | 3.0919
2026-09-18 10:05:28.800 | 0.2415 | 12.5879 | 3.0406
2026-09-18 10:05:28.900 | 0.2677 | 12.5866 | 3.37
2026-09-18 10:05:29.000 | 0.262 | 12.5869 | 3.2983
2026-09-18 10:05:29.100 | 0.2371 | 12.5881 | 2.9842
2026-09-18 10:05:29.200 | 0.2648 | 12.5868 | 3.333
2026-09-18 10:05:29.300 | 0.2628 | 12.5869 | 3.3081
2026-09-18 10:05:29.400 | 0.2478 | 12.5876 | 3.119
2026-09-18 10:05:29.500 | 0.2422 | 12.5879 | 3.049
2026-09-18 10:05:29.600 | 0.2683 | 12.5866 | 3.3769
2026-09-18 10:05:29.700 | 0.24 | 12.588 | 3.0214
2026-09-18 10:05:29.800 | 0.2394 | 12.588 | 3.0135
2026-09-18 10:05:29.900 | 0.2656 | 12.5867 | 3.3433
2026-09-18 10:05:30.000 | 0.2346 | 12.5883 | 2.953
2026-09-18 10:05:30.100 | 0.2585 | 12.5871 | 3.2542
2026-09-18 10:05:30.200 | 0.2366 | 12.5882 | 2.9778
2026-09-18 10:05:30.300 | 0.2384 | 12.5881 | 3.0016
2026-09-18 10:05:30.400 | 0.2456 | 12.5877 | 3.0917
2026-09-18 10:05:30.500 | 0.2448 | 12.5878 | 3.0809
2026-09-18 10:05:30.600 | 0.2568 | 12.5872 | 3.2326
2026-09-18 10:05:30.700 | 0.2593 | 12.587 | 3.2635
2026-09-18 10:05:30.800 | 0.2594 | 12.587 | 3.2657
2026-09-18 10:05:30.900 | 0.2481 | 12.5876 | 3.1228
2026-09-18 10:05:31.000 | 0.2651 | 12.5867 | 3.3369
2026-09-18 10:05:31.100 | 0.2658 | 12.5867 | 3.3452
2026-09-18 10:05:31.200 | 0.2309 | 12.5885 | 2.9067
2026-09-18 10:05:31.300 | 0.2494 | 12.5875 | 3.1391
2026-09-18 10:05:31.400 | 0.2478 | 12.5876 | 3.1187
2026-09-18 10:05:31.500 | 0.2526 | 12.5874 | 3.1793
2026-09-18 10:05:31.600 | 0.2352 | 12.5882 | 2.9602
2026-09-18 10:05:31.700 | 0.2603 | 12.587 | 3.2768
2026-09-18 10:05:31.800 | 0.2312 | 12.5884 | 2.9102
2026-09-18 10:05:31.900 | 0.2418 | 12.5879 | 3.0439
2026-09-18 10:05:32.000 | 0.2612 | 12.5869 | 3.2879
2026-09-18 10:05:32.100 | 0.2557 | 12.5872 | 3.2183
2026-09-18 10:05:32.200 | 0.2661 | 12.5867 | 3.3494
2026-09-18 10:05:32.300 | 0.2553 | 12.5872 | 3.2136
2026-09-18 10:05:32.400 | 0.2585 | 12.5871 | 3.2542
2026-09-18 10:05:32.500 | 0.258 | 12.5871 | 3.2478
2026-09-18 10:05:32.600 | 0.2512 | 12.5874 | 3.1618
2026-09-18 10:05:32.700 | 0.26 | 12.587 | 3.2726
2026-09-18 10:05:32.800 | 0.2667 | 12.5867 | 3.3568
2026-09-18 10:05:32.900 | 0.2567 | 12.5872 | 3.2314
2026-09-18 10:05:33.000 | 0.2658 | 12.5867 | 3.3452
2026-09-18 10:05:33.100 | 0.265 | 12.5868 | 3.3352
2026-09-18 10:05:33.200 | 0.259 | 12.587 | 3.2605
2026-09-18 10:05:33.300 | 0.2656 | 12.5867 | 3.3436
2026-09-18 10:05:33.400 | 0.2668 | 12.5867 | 3.3576
2026-09-18 10:05:33.500 | 0.2564 | 12.5872 | 3.2271
2026-09-18 10:05:33.600 | 0.2406 | 12.588 | 3.0288
2026-09-18 10:05:33.700 | 0.2469 | 12.5877 | 3.1082
2026-09-18 10:05:33.800 | 0.2303 | 12.5885 | 2.8987
2026-09-18 10:05:33.900 | 0.2626 | 12.5869 | 3.3056
2026-09-18 10:05:34.000 | 0.2554 | 12.5872 | 3.2142
2026-09-18 10:05:34.100 | 0.2323 | 12.5884 | 2.924
2026-09-18 10:05:34.200 | 0.237 | 12.5881 | 2.9837
2026-09-18 10:05:34.300 | 0.2479 | 12.5876 | 3.1209
2026-09-18 10:05:34.400 | 0.2466 | 12.5877 | 3.1038
2026-09-18 10:05:34.500 | 0.2641 | 12.5868 | 3.3248
2026-09-18 10:05:34.600 | 0.2671 | 12.5866 | 3.3621
2026-09-18 10:05:34.700 | 0.2631 | 12.5868 | 3.3112
2026-09-18 10:05:34.800 | 0.2409 | 12.588 | 3.0323
2026-09-18 10:05:34.900 | 0.2399 | 12.588 | 3.0195
2026-09-18 10:05:35.000 | 0.26 | 12.587 | 3.2722
2026-09-18 10:05:35.100 | 0.2582 | 12.5871 | 3.2502
2026-09-18 10:05:35.200 | 0.2309 | 12.5885 | 2.9068
2026-09-18 10:05:35.300 | 0.2688 | 12.5866 | 3.3831
2026-09-18 10:05:35.400 | 0.2669 | 12.5867 | 3.3593
2026-09-18 10:05:35.500 | 0.2335 | 12.5883 | 2.9395
2026-09-18 10:05:35.600 | 0.2538 | 12.5873 | 3.1949
2026-09-18 10:05:35.700 | 0.2472 | 12.5876 | 3.1113
2026-09-18 10:05:35.800 | 0.2626 | 12.5869 | 3.3056
2026-09-18 10:05:35.900 | 0.2541 | 12.5873 | 3.1987
2026-09-18 10:05:36.000 | 0.2532 | 12.5873 | 3.1868
2026-09-18 10:05:36.100 | 0.2547 | 12.5873 | 3.2064
2026-09-18 10:05:36.200 | 0.2582 | 12.5871 | 3.2504
2026-09-18 10:05:36.300 | 0.2615 | 12.5869 | 3.2917
2026-09-18 10:05:36.400 | 0.262 | 12.5869 | 3.2977
2026-09-18 10:05:36.500 | 0.2597 | 12.587 | 3.2687
2026-09-18 10:05:36.600 | 0.2416 | 12.5879 | 3.0414
2026-09-18 10:05:36.700 | 0.2302 | 12.5885 | 2.8984
2026-09-18 10:05:36.800 | 0.255 | 12.5872 | 3.2103
2026-09-18 10:05:36.900 | 0.2368 | 12.5882 | 2.9803
2026-09-18 10:05:37.000 | 0.2476 | 12.5876 | 3.1169
2026-09-18 10:05:37.100 | 0.262 | 12.5869 | 3.2978
2026-09-18 10:05:37.200 | 0.2555 | 12.5872 | 3.2163
2026-09-18 10:05:37.300 | 0.2457 | 12.5877 | 3.0922
2026-09-18 10:05:37.400 | 0.2396 | 12.588 | 3.0164
2026-09-18 10:05:37.500 | 0.254 | 12.5873 | 3.1967
2026-09-18 10:05:37.600 | 0.2514 | 12.5874 | 3.164
2026-09-18 10:05:37.700 | 0.2615 | 12.5869 | 3.291
2026-09-18 10:05:37.800 | 0.2348 | 12.5883 | 2.9551
2026-09-18 10:05:37.900 | 0.233 | 12.5884 | 2.9329
2026-09-18 10:05:38.000 | 0.2443 | 12.5878 | 3.075
2026-09-18 10:05:38.100 | 0.244 | 12.5878 | 3.0714
2026-09-18 10:05:38.200 | 0.2486 | 12.5876 | 3.1294
2026-09-18 10:05:38.300 | 0.2403 | 12.588 | 3.0252
2026-09-18 10:05:38.400 | 0.258 | 12.5871 | 3.2475
2026-09-18 10:05:38.500 | 0.2484 | 12.5876 | 3.1265
2026-09-18 10:05:38.600 | 0.2649 | 12.5868 | 3.3338
2026-09-18 10:05:38.700 | 0.2384 | 12.5881 | 3.0007
2026-09-18 10:05:38.800 | 0.2374 | 12.5881 | 2.9883
2026-09-18 10:05:38.900 | 0.2478 | 12.5876 | 3.1193
2026-09-18 10:05:39.000 | 0.2501 | 12.5875 | 3.1482
2026-09-18 10:05:39.100 | 0.2506 | 12.5875 | 3.1549
2026-09-18 10:05:39.200 | 0.24 | 12.588 | 3.021
2026-09-18 10:05:39.300 | 0.2505 | 12.5875 | 3.1529
2026-09-18 10:05:39.400 | 0.2359 | 12.5882 | 2.9698
2026-09-18 10:05:39.500 | 0.2576 | 12.5871 | 3.2423
2026-09-18 10:05:39.600 | 0.2354 | 12.5882 | 2.9631
2026-09-18 10:05:39.700 | 0.2578 | 12.5871 | 3.2455
2026-09-18 10:05:39.800 | 0.2566 | 12.5872 | 3.2298
2026-09-18 10:05:39.900 | 0.2618 | 12.5869 | 3.2954
2026-09-18 10:05:40.000 | 0.2503 | 12.5875 | 3.1503
2026-09-18 10:05:40.100 | 0.2382 | 12.5881 | 2.9987
2026-09-18 10:05:40.200 | 0.2344 | 12.5883 | 2.9502
2026-09-18 10:05:40.300 | 0.2426 | 12.5879 | 3.0538
2026-09-18 10:05:40.400 | 0.2613 | 12.5869 | 3.2888
2026-09-18 10:05:40.500 | 0.259 | 12.5871 | 3.2595
2026-09-18 10:05:40.600 | 0.2692 | 12.5865 | 3.3889
2026-09-18 10:05:40.700 | 0.2467 | 12.5877 | 3.1058
2026-09-18 10:05:40.800 | 0.2572 | 12.5871 | 3.2376
2026-09-18 10:05:40.900 | 0.255 | 12.5872 | 3.2099
2026-09-18 10:05:41.000 | 0.2515 | 12.5874 | 3.1662
2026-09-18 10:05:41.100 | 0.2637 | 12.5868 | 3.3189
2026-09-18 10:05:41.200 | 0.2463 | 12.5877 | 3.1006
2026-09-18 10:05:41.300 | 0.2511 | 12.5874 | 3.1611
2026-09-18 10:05:41.400 | 0.2613 | 12.5869 | 3.2889
2026-09-18 10:05:41.500 | 0.2695 | 12.5865 | 3.3917
2026-09-18 10:05:41.600 | 0.2383 | 12.5881 | 2.9996
2026-09-18 10:05:41.700 | 0.2401 | 12.588 | 3.023
2026-09-18 10:05:41.800 | 0.2663 | 12.5867 | 3.3522
2026-09-18 10:05:41.900 | 0.2498 | 12.5875 | 3.1438
2026-09-18 10:05:42.000 | 0.2342 | 12.5883 | 2.9484
2026-09-18 10:05:42.100 | 0.2568 | 12.5872 | 3.2325
2026-09-18 10:05:42.200 | 0.2686 | 12.5866 | 3.3813
2026-09-18 10:05:42.300 | 0.2604 | 12.587 | 3.2775
2026-09-18 10:05:42.400 | 0.2683 | 12.5866 | 3.3766
2026-09-18 10:05:42.500 | 0.2368 | 12.5882 | 2.9804
2026-09-18 10:05:42.600 | 0.2502 | 12.5875 | 3.1488
2026-09-18 10:05:42.700 | 0.2697 | 12.5865 | 3.3947
2026-09-18 10:05:42.800 | 0.2467 | 12.5877 | 3.1056
2026-09-18 10:05:42.900 | 0.2471 | 12.5876 | 3.1101
2026-09-18 10:05:43.000 | 0.2537 | 12.5873 | 3.194
2026-09-18 10:05:43.100 | 0.25 | 12.5875 | 3.147
2026-09-18 10:05:43.200 | 0.2493 | 12.5875 | 3.1387
2026-09-18 10:05:43.300 | 0.253 | 12.5874 | 3.184
2026-09-18 10:05:43.400 | 0.2668 | 12.5867 | 3.3586
2026-09-18 10:05:43.500 | 0.2453 | 12.5877 | 3.0874
2026-09-18 10:05:43.600 | 0.2645 | 12.5868 | 3.3294
2026-09-18 10:05:43.700 | 0.2351 | 12.5882 | 2.9601
2026-09-18 10:05:43.800 | 0.2325 | 12.5884 | 2.9265
2026-09-18 10:05:43.900 | 0.2354 | 12.5882 | 2.9637
2026-09-18 10:05:44.000 | 0.2356 | 12.5882 | 2.9663
2026-09-18 10:05:44.100 | 0.2523 | 12.5874 | 3.1752
2026-09-18 10:05:44.200 | 0.2521 | 12.5874 | 3.1731
2026-09-18 10:05:44.300 | 0.2486 | 12.5876 | 3.1294
2026-09-18 10:05:44.400 | 0.2418 | 12.5879 | 3.0441
2026-09-18 10:05:44.500 | 0.2521 | 12.5874 | 3.1732
2026-09-18 10:05:44.600 | 0.2585 | 12.5871 | 3.2534
2026-09-18 10:05:44.700 | 0.2539 | 12.5873 | 3.1953
2026-09-18 10:05:44.800 | 0.2397 | 12.588 | 3.0176
2026-09-18 10:05:44.900 | 0.255 | 12.5873 | 3.2096
2026-09-18 10:05:45.000 | 0.2375 | 12.5881 | 2.9897
2026-09-18 10:05:45.100 | 0.2549 | 12.5873 | 3.2086
2026-09-18 10:05:45.200 | 0.2692 | 12.5865 | 3.3885
2026-09-18 10:05:45.300 | 0.26 | 12.587 | 3.2729
2026-09-18 10:05:45.400 | 0.2675 | 12.5866 | 3.3669
2026-09-18 10:05:45.500 | 0.2663 | 12.5867 | 3.3524
2026-09-18 10:05:45.600 | 0.2621 | 12.5869 | 3.2993
2026-09-18 10:05:45.700 | 0.2369 | 12.5882 | 2.9816
2026-09-18 10:05:45.800 | 0.2461 | 12.5877 | 3.0974
2026-09-18 10:05:45.900 | 0.2654 | 12.5867 | 3.3409
2026-09-18 10:05:46.000 | 0.2536 | 12.5873 | 3.1916
2026-09-18 10:05:46.100 | 0.2374 | 12.5881 | 2.9884
2026-09-18 10:05:46.200 | 0.2463 | 12.5877 | 3.1004
2026-09-18 10:05:46.300 | 0.2698 | 12.5865 | 3.3953
2026-09-18 10:05:46.400 | 0.2322 | 12.5884 | 2.9226
2026-09-18 10:05:46.500 | 0.2414 | 12.5879 | 3.0387
2026-09-18 10:05:46.600 | 0.2515 | 12.5874 | 3.1663
2026-09-18 10:05:46.700 | 0.2385 | 12.5881 | 3.0023
2026-09-18 10:05:46.800 | 0.2416 | 12.5879 | 3.0414
2026-09-18 10:05:46.900 | 0.248 | 12.5876 | 3.1219
2026-09-18 10:05:47.000 | 0.2306 | 12.5885 | 2.9026
2026-09-18 10:05:47.100 | 0.2355 | 12.5882 | 2.9647
2026-09-18 10:05:47.200 | 0.2389 | 12.5881 | 3.0071
2026-09-18 10:05:47.300 | 0.2631 | 12.5868 | 3.3121
2026-09-18 10:05:47.400 | 0.2476 | 12.5876 | 3.1163
2026-09-18 10:05:47.500 | 0.2454 | 12.5877 | 3.0894
2026-09-18 10:05:47.600 | 0.2561 | 12.5872 | 3.2242
2026-09-18 10:05:47.700 | 0.2579 | 12.5871 | 3.2463
2026-09-18 10:05:47.800 | 0.2575 | 12.5871 | 3.2406
2026-09-18 10:05:47.900 | 0.2442 | 12.5878 | 3.0742
2026-09-18 10:05:48.000 | 0.2575 | 12.5871 | 3.2409
2026-09-18 10:05:48.100 | 0.2561 | 12.5872 | 3.2242
2026-09-18 10:05:48.200 | 0.2631 | 12.5868 | 3.3121
2026-09-18 10:05:48.300 | 0.2534 | 12.5873 | 3.1898
2026-09-18 10:05:48.400 | 0.2363 | 12.5882 | 2.9742
2026-09-18 10:05:48.500 | 0.2564 | 12.5872 | 3.2279
2026-09-18 10:05:48.600 | 0.2447 | 12.5878 | 3.08
2026-09-18 10:05:48.700 | 0.231 | 12.5885 | 2.9076
2026-09-18 10:05:48.800 | 0.2363 | 12.5882 | 2.9746
2026-09-18 10:05:48.900 | 0.2375 | 12.5881 | 2.9902
2026-09-18 10:05:49.000 | 0.2686 | 12.5866 | 3.3802
2026-09-18 10:05:49.100 | 0.2665 | 12.5867 | 3.3543
2026-09-18 10:05:49.200 | 0.2606 | 12.587 | 3.2806
2026-09-18 10:05:49.300 | 0.2429 | 12.5879 | 3.0579
2026-09-18 10:05:49.400 | 0.2416 | 12.5879 | 3.0417
2026-09-18 10:05:49.500 | 0.2549 | 12.5873 | 3.2085
2026-09-18 10:05:49.600 | 0.2552 | 12.5872 | 3.2122
2026-09-18 10:05:49.700 | 0.2579 | 12.5871 | 3.2463
2026-09-18 10:05:49.800 | 0.2317 | 12.5884 | 2.9162
2026-09-18 10:05:49.900 | 0.2617 | 12.5869 | 3.2942
2026-09-18 10:05:50.000 | 0.2441 | 12.5878 | 3.0732
2026-09-18 10:05:50.100 | 0.2466 | 12.5877 | 3.104
2026-09-18 10:05:50.200 | 0.262 | 12.5869 | 3.2975
2026-09-18 10:05:50.300 | 0.242 | 12.5879 | 3.0457
2026-09-18 10:05:50.400 | 0.2661 | 12.5867 | 3.3495
2026-09-18 10:05:50.500 | 0.2407 | 12.588 | 3.03
2026-09-18 10:05:50.600 | 0.2435 | 12.5878 | 3.0645
2026-09-18 10:05:50.700 | 0.2589 | 12.5871 | 3.2592
2026-09-18 10:05:50.800 | 0.2524 | 12.5874 | 3.1772
2026-09-18 10:05:50.900 | 0.2647 | 12.5868 | 3.332
2026-09-18 10:05:51.000 | 0.2489 | 12.5876 | 3.1324
2026-09-18 10:05:51.100 | 0.2337 | 12.5883 | 2.9418
2026-09-18 10:05:51.200 | 0.2464 | 12.5877 | 3.102
2026-09-18 10:05:51.300 | 0.2375 | 12.5881 | 2.9899
2026-09-18 10:05:51.400 | 0.2465 | 12.5877 | 3.1033
2026-09-18 10:05:51.500 | 0.2617 | 12.5869 | 3.2945
2026-09-18 10:05:51.600 | 0.2504 | 12.5875 | 3.1513
2026-09-18 10:05:51.700 | 0.2444 | 12.5878 | 3.0767
2026-09-18 10:05:51.800 | 0.259 | 12.587 | 3.2602
2026-09-18 10:05:51.900 | 0.2568 | 12.5872 | 3.232
2026-09-18 10:05:52.000 | 0.2673 | 12.5866 | 3.365
2026-09-18 10:05:52.100 | 0.2391 | 12.588 | 3.0096
2026-09-18 10:05:52.200 | 0.2685 | 12.5866 | 3.379
2026-09-18 10:05:52.300 | 0.239 | 12.5881 | 3.0084
2026-09-18 10:05:52.400 | 0.253 | 12.5874 | 3.1845
2026-09-18 10:05:52.500 | 0.2502 | 12.5875 | 3.1496
2026-09-18 10:05:52.600 | 0.2528 | 12.5874 | 3.1819
2026-09-18 10:05:52.700 | 0.2654 | 12.5867 | 3.3405
2026-09-18 10:05:52.800 | 0.2303 | 12.5885 | 2.8995
2026-09-18 10:05:52.900 | 0.244 | 12.5878 | 3.0714
2026-09-18 10:05:53.000 | 0.234 | 12.5883 | 2.9454
2026-09-18 10:05:53.100 | 0.2654 | 12.5867 | 3.341
2026-09-18 10:05:53.200 | 0.2402 | 12.588 | 3.0238
2026-09-18 10:05:53.300 | 0.2406 | 12.588 | 3.0286
2026-09-18 10:05:53.400 | 0.2387 | 12.5881 | 3.0052
2026-09-18 10:05:53.500 | 0.2349 | 12.5883 | 2.9569
2026-09-18 10:05:53.600 | 0.2439 | 12.5878 | 3.0697
2026-09-18 10:05:53.700 | 0.2511 | 12.5874 | 3.1608
2026-09-18 10:05:53.800 | 0.2562 | 12.5872 | 3.2248
2026-09-18 10:05:53.900 | 0.24 | 12.588 | 3.0209
2026-09-18 10:05:54.000 | 0.2312 | 12.5884 | 2.911
2026-09-18 10:05:54.100 | 0.2574 | 12.5871 | 3.2397
2026-09-18 10:05:54.200 | 0.25 | 12.5875 | 3.1463
2026-09-18 10:05:54.300 | 0.2598 | 12.587 | 3.2698
2026-09-18 10:05:54.400 | 0.2396 | 12.588 | 3.0161
2026-09-18 10:05:54.500 | 0.2495 | 12.5875 | 3.1405
2026-09-18 10:05:54.600 | 0.2691 | 12.5865 | 3.3868
2026-09-18 10:05:54.700 | 0.2694 | 12.5865 | 3.3909
2026-09-18 10:05:54.800 | 0.2489 | 12.5876 | 3.1332
2026-09-18 10:05:54.900 | 0.2551 | 12.5872 | 3.2108
2026-09-18 10:05:55.000 | 0.2674 | 12.5866 | 3.3661
2026-09-18 10:05:55.100 | 0.254 | 12.5873 | 3.1976
2026-09-18 10:05:55.200 | 0.2428 | 12.5879 | 3.0558
2026-09-18 10:05:55.300 | 0.2605 | 12.587 | 3.2784
2026-09-18 10:05:55.400 | 0.2443 | 12.5878 | 3.0755
2026-09-18 10:05:55.500 | 0.2481 | 12.5876 | 3.1234
2026-09-18 10:05:55.600 | 0.2321 | 12.5884 | 2.9221
2026-09-18 10:05:55.700 | 0.2624 | 12.5869 | 3.303
2026-09-18 10:05:55.800 | 0.2377 | 12.5881 | 2.9927
2026-09-18 10:05:55.900 | 0.2436 | 12.5878 | 3.0661
2026-09-18 10:05:56.000 | 0.2355 | 12.5882 | 2.9648
2026-09-18 10:05:56.100 | 0.2353 | 12.5882 | 2.9616
2026-09-18 10:05:56.200 | 0.2304 | 12.5885 | 2.9004
2026-09-18 10:05:56.300 | 0.243 | 12.5879 | 3.0585
2026-09-18 10:05:56.400 | 0.2577 | 12.5871 | 3.2434
2026-09-18 10:05:56.500 | 0.2611 | 12.5869 | 3.2868
2026-09-18 10:05:56.600 | 0.2635 | 12.5868 | 3.3164
2026-09-18 10:05:56.700 | 0.2497 | 12.5875 | 3.1435
2026-09-18 10:05:56.800 | 0.2358 | 12.5882 | 2.9681
2026-09-18 10:05:56.900 | 0.2656 | 12.5867 | 3.3434
2026-09-18 10:05:57.000 | 0.2689 | 12.5866 | 3.3845
2026-09-18 10:05:57.100 | 0.2543 | 12.5873 | 3.2016
2026-09-18 10:05:57.200 | 0.2417 | 12.5879 | 3.0426
2026-09-18 10:05:57.300 | 0.2464 | 12.5877 | 3.1011
2026-09-18 10:05:57.400 | 0.2351 | 12.5882 | 2.96
2026-09-18 10:05:57.500 | 0.2314 | 12.5884 | 2.9124
2026-09-18 10:05:57.600 | 0.2452 | 12.5877 | 3.0861
2026-09-18 10:05:57.700 | 0.2613 | 12.5869 | 3.289
2026-09-18 10:05:57.800 | 0.2375 | 12.5881 | 2.9895
2026-09-18 10:05:57.900 | 0.2473 | 12.5876 | 3.1134
2026-09-18 10:05:58.000 | 0.2368 | 12.5882 | 2.9813
2026-09-18 10:05:58.100 | 0.2682 | 12.5866 | 3.3756
2026-09-18 10:05:58.200 | 0.2309 | 12.5885 | 2.9062
2026-09-18 10:05:58.300 | 0.2436 | 12.5878 | 3.0662
2026-09-18 10:05:58.400 | 0.2429 | 12.5879 | 3.0572
2026-09-18 10:05:58.500 | 0.2594 | 12.587 | 3.2649
2026-09-18 10:05:58.600 | 0.2424 | 12.5879 | 3.0507
2026-09-18 10:05:58.700 | 0.2587 | 12.5871 | 3.2565
2026-09-18 10:05:58.800 | 0.2354 | 12.5882 | 2.9632
2026-09-18 10:05:58.900 | 0.2627 | 12.5869 | 3.3061
2026-09-18 10:05:59.000 | 0.2691 | 12.5865 | 3.3864
2026-09-18 10:05:59.100 | 0.2572 | 12.5871 | 3.2378
2026-09-18 10:05:59.200 | 0.2584 | 12.5871 | 3.2526
2026-09-18 10:05:59.300 | 0.2495 | 12.5875 | 3.1406
2026-09-18 10:05:59.400 | 0.2308 | 12.5885 | 2.9058
2026-09-18 10:05:59.500 | 0.2614 | 12.5869 | 3.2901
2026-09-18 10:05:59.600 | 0.2309 | 12.5885 | 2.9063
2026-09-18 10:05:59.700 | 0.2329 | 12.5884 | 2.932
2026-09-18 10:05:59.800 | 0.2372 | 12.5881 | 2.9862
2026-09-18 10:05:59.900 | 0.2358 | 12.5882 | 2.968
2026-09-18 10:06:00.000 | 0.2685 | 12.5866 | 3.38
2026-09-18 10:06:00.100 | 0.2544 | 12.5873 | 3.2027
2026-09-18 10:06:00.200 | 0.2523 | 12.5874 | 3.1752
2026-09-18 10:06:00.300 | 0.2396 | 12.588 | 3.0161
2026-09-18 10:06:00.400 | 0.2418 | 12.5879 | 3.0441
2026-09-18 10:06:00.500 | 0.2411 | 12.5879 | 3.0349
2026-09-18 10:06:00.600 | 0.2495 | 12.5875 | 3.14
2026-09-18 10:06:00.700 | 0.2494 | 12.5875 | 3.1396
2026-09-18 10:06:00.800 | 0.2531 | 12.5873 | 3.1858
2026-09-18 10:06:00.900 | 0.2617 | 12.5869 | 3.2941
2026-09-18 10:06:01.000 | 0.2391 | 12.588 | 3.0094
2026-09-18 10:06:01.100 | 0.2402 | 12.588 | 3.0237
2026-09-18 10:06:01.200 | 0.2623 | 12.5869 | 3.3016
2026-09-18 10:06:01.300 | 0.2421 | 12.5879 | 3.0477
2026-09-18 10:06:01.400 | 0.2322 | 12.5884 | 2.9234
2026-09-18 10:06:01.500 | 0.2666 | 12.5867 | 3.3554
2026-09-18 10:06:01.600 | 0.2497 | 12.5875 | 3.143
2026-09-18 10:06:01.700 | 0.2442 | 12.5878 | 3.0737
2026-09-18 10:06:01.800 | 0.2594 | 12.587 | 3.2651
2026-09-18 10:06:01.900 | 0.2402 | 12.588 | 3.0236
2026-09-18 10:06:02.000 | 0.2472 | 12.5876 | 3.1116
2026-09-18 10:06:02.100 | 0.2648 | 12.5868 | 3.3335
2026-09-18 10:06:02.200 | 0.2582 | 12.5871 | 3.2506
2026-09-18 10:06:02.300 | 0.2381 | 12.5881 | 2.9969
2026-09-18 10:06:02.400 | 0.2458 | 12.5877 | 3.0941
2026-09-18 10:06:02.500 | 0.2416 | 12.5879 | 3.0406
2026-09-18 10:06:02.600 | 0.2459 | 12.5877 | 3.0951
2026-09-18 10:06:02.700 | 0.2423 | 12.5879 | 3.0503
2026-09-18 10:06:02.800 | 0.2372 | 12.5881 | 2.9864
2026-09-18 10:06:02.900 | 0.2376 | 12.5881 | 2.9908
2026-09-18 10:06:03.000 | 0.2552 | 12.5872 | 3.2118
2026-09-18 10:06:03.100 | 0.2668 | 12.5867 | 3.3575
2026-09-18 10:06:03.200 | 0.2482 | 12.5876 | 3.1239
2026-09-18 10:06:03.300 | 0.2323 | 12.5884 | 2.9243
2026-09-18 10:06:03.400 | 0.2524 | 12.5874 | 3.1765
2026-09-18 10:06:03.500 | 0.239 | 12.5881 | 3.0082
2026-09-18 10:06:03.600 | 0.2565 | 12.5872 | 3.228
2026-09-18 10:06:03.700 | 0.2549 | 12.5873 | 3.2091
2026-09-18 10:06:03.800 | 0.2698 | 12.5865 | 3.396
2026-09-18 10:06:03.900 | 0.2406 | 12.588 | 3.0284
2026-09-18 10:06:04.000 | 0.2542 | 12.5873 | 3.1994
2026-09-18 10:06:04.100 | 0.2415 | 12.5879 | 3.0398
2026-09-18 10:06:04.200 | 0.259 | 12.5871 | 3.2598
2026-09-18 10:06:04.300 | 0.2656 | 12.5867 | 3.3433
2026-09-18 10:06:04.400 | 0.2672 | 12.5866 | 3.3629
2026-09-18 10:06:04.500 | 0.26 | 12.587 | 3.2732
2026-09-18 10:06:04.600 | 0.2491 | 12.5875 | 3.1358
2026-09-18 10:06:04.700 | 0.248 | 12.5876 | 3.122
2026-09-18 10:06:04.800 | 0.2512 | 12.5874 | 3.1619
2026-09-18 10:06:04.900 | 0.2412 | 12.5879 | 3.0357
2026-09-18 10:06:05.000 | 0.2457 | 12.5877 | 3.0928
2026-09-18 10:06:05.100 | 0.2479 | 12.5876 | 3.121
2026-09-18 10:06:05.200 | 0.2323 | 12.5884 | 2.9238
2026-09-18 10:06:05.300 | 0.2423 | 12.5879 | 3.0506
2026-09-18 10:06:05.400 | 0.2587 | 12.5871 | 3.2568
2026-09-18 10:06:05.500 | 0.2659 | 12.5867 | 3.3472
2026-09-18 10:06:05.600 | 0.2498 | 12.5875 | 3.1446
2026-09-18 10:06:05.700 | 0.2658 | 12.5867 | 3.3451
2026-09-18 10:06:05.800 | 0.2537 | 12.5873 | 3.1937
2026-09-18 10:06:05.900 | 0.2622 | 12.5869 | 3.2998
2026-09-18 10:06:06.000 | 0.2409 | 12.588 | 3.0326
2026-09-18 10:06:06.100 | 0.241 | 12.5879 | 3.0339
2026-09-18 10:06:06.200 | 0.2484 | 12.5876 | 3.1263
2026-09-18 10:06:06.300 | 0.2694 | 12.5865 | 3.3911
2026-09-18 10:06:06.400 | 0.2601 | 12.587 | 3.2735
2026-09-18 10:06:06.500 | 0.2616 | 12.5869 | 3.2923
2026-09-18 10:06:06.600 | 0.266 | 12.5867 | 3.3476
2026-09-18 10:06:06.700 | 0.2547 | 12.5873 | 3.2054
2026-09-18 10:06:06.800 | 0.2433 | 12.5878 | 3.0624
2026-09-18 10:06:06.900 | 0.2599 | 12.587 | 3.2718
2026-09-18 10:06:07.000 | 0.2436 | 12.5878 | 3.0662
2026-09-18 10:06:07.100 | 0.2349 | 12.5883 | 2.9576
2026-09-18 10:06:07.200 | 0.2589 | 12.5871 | 3.2583
2026-09-18 10:06:07.300 | 0.2358 | 12.5882 | 2.9689
2026-09-18 10:06:07.400 | 0.2501 | 12.5875 | 3.1485
2026-09-18 10:06:07.500 | 0.2364 | 12.5882 | 2.9756
2026-09-18 10:06:07.600 | 0.2456 | 12.5877 | 3.091
2026-09-18 10:06:07.700 | 0.252 | 12.5874 | 3.172
2026-09-18 10:06:07.800 | 0.2528 | 12.5874 | 3.1825
2026-09-18 10:06:07.900 | 0.2571 | 12.5871 | 3.2366
2026-09-18 10:06:08.000 | 0.238 | 12.5881 | 2.9964
2026-09-18 10:06:08.100 | 0.2389 | 12.5881 | 3.0073
2026-09-18 10:06:08.200 | 0.2608 | 12.587 | 3.283
2026-09-18 10:06:08.300 | 0.2437 | 12.5878 | 3.0681
2026-09-18 10:06:08.400 | 0.2319 | 12.5884 | 2.9191
2026-09-18 10:06:08.500 | 0.2406 | 12.588 | 3.0283
2026-09-18 10:06:08.600 | 0.2553 | 12.5872 | 3.2136
2026-09-18 10:06:08.700 | 0.2453 | 12.5877 | 3.0879
2026-09-18 10:06:08.800 | 0.2454 | 12.5877 | 3.0893
2026-09-18 10:06:08.900 | 0.2584 | 12.5871 | 3.253
2026-09-18 10:06:09.000 | 0.2669 | 12.5867 | 3.3592
2026-09-18 10:06:09.100 | 0.2409 | 12.588 | 3.0323
2026-09-18 10:06:09.200 | 0.23 | 12.5885 | 2.8956
2026-09-18 10:06:09.300 | 0.242 | 12.5879 | 3.0457
2026-09-18 10:06:09.400 | 0.2583 | 12.5871 | 3.2507
2026-09-18 10:06:09.500 | 0.2546 | 12.5873 | 3.2046
2026-09-18 10:06:09.600 | 0.2368 | 12.5882 | 2.9812
2026-09-18 10:06:09.700 | 0.2316 | 12.5884 | 2.915
2026-09-18 10:06:09.800 | 0.2639 | 12.5868 | 3.3222
2026-09-18 10:06:09.900 | 0.2553 | 12.5872 | 3.214
2026-09-18 10:06:10.000 | 0.2689 | 12.5866 | 3.385
2026-09-18 10:06:10.100 | 0.2436 | 12.5878 | 3.0662
2026-09-18 10:06:10.200 | 0.2473 | 12.5876 | 3.1135
2026-09-18 10:06:10.300 | 0.2407 | 12.588 | 3.0301
2026-09-18 10:06:10.400 | 0.2638 | 12.5868 | 3.321
2026-09-18 10:06:10.500 | 0.2462 | 12.5877 | 3.0992
2026-09-18 10:06:10.600 | 0.2406 | 12.588 | 3.029
2026-09-18 10:06:10.700 | 0.2573 | 12.5871 | 3.2392
2026-09-18 10:06:10.800 | 0.2389 | 12.5881 | 3.0072
2026-09-18 10:06:10.900 | 0.252 | 12.5874 | 3.1724
2026-09-18 10:06:11.000 | 0.251 | 12.5875 | 3.1593
2026-09-18 10:06:11.100 | 0.2696 | 12.5865 | 3.3932
2026-09-18 10:06:11.200 | 0.2495 | 12.5875 | 3.1406
2026-09-18 10:06:11.300 | 0.2329 | 12.5884 | 2.9314
2026-09-18 10:06:11.400 | 0.2401 | 12.588 | 3.0225
2026-09-18 10:06:11.500 | 0.2557 | 12.5872 | 3.2188
2026-09-18 10:06:11.600 | 0.2333 | 12.5883 | 2.9364
2026-09-18 10:06:11.700 | 0.264 | 12.5868 | 3.323
2026-09-18 10:06:11.800 | 0.2681 | 12.5866 | 3.3744
2026-09-18 10:06:11.900 | 0.2614 | 12.5869 | 3.2902
2026-09-18 10:06:12.000 | 0.2574 | 12.5871 | 3.2404
2026-09-18 10:06:12.100 | 0.2621 | 12.5869 | 3.299
2026-09-18 10:06:12.200 | 0.2466 | 12.5877 | 3.1037
2026-09-18 10:06:12.300 | 0.2402 | 12.588 | 3.0239
2026-09-18 10:06:12.400 | 0.2368 | 12.5882 | 2.9803
2026-09-18 10:06:12.500 | 0.2301 | 12.5885 | 2.897
2026-09-18 10:06:12.600 | 0.2611 | 12.5869 | 3.2871
2026-09-18 10:06:12.700 | 0.261 | 12.587 | 3.2846
2026-09-18 10:06:12.800 | 0.2486 | 12.5876 | 3.1296
2026-09-18 10:06:12.900 | 0.2594 | 12.587 | 3.2647
2026-09-18 10:06:13.000 | 0.266 | 12.5867 | 3.3478
2026-09-18 10:06:13.100 | 0.2543 | 12.5873 | 3.2008
2026-09-18 10:06:13.200 | 0.2327 | 12.5884 | 2.9292
2026-09-18 10:06:13.300 | 0.239 | 12.5881 | 3.0081
2026-09-18 10:06:13.400 | 0.2674 | 12.5866 | 3.3656
2026-09-18 10:06:13.500 | 0.2385 | 12.5881 | 3.0017
2026-09-18 10:06:13.600 | 0.243 | 12.5879 | 3.0582
2026-09-18 10:06:13.700 | 0.2382 | 12.5881 | 2.9984
2026-09-18 10:06:13.800 | 0.2632 | 12.5868 | 3.3128
2026-09-18 10:06:13.900 | 0.2315 | 12.5884 | 2.9137
2026-09-18 10:06:14.000 | 0.2381 | 12.5881 | 2.9973
2026-09-18 10:06:14.100 | 0.246 | 12.5877 | 3.0961
2026-09-18 10:06:14.200 | 0.2334 | 12.5883 | 2.9383
2026-09-18 10:06:14.300 | 0.2412 | 12.5879 | 3.0364
2026-09-18 10:06:14.400 | 0.2491 | 12.5875 | 3.136
2026-09-18 10:06:14.500 | 0.247 | 12.5876 | 3.1097
2026-09-18 10:06:14.600 | 0.2436 | 12.5878 | 3.0658
2026-09-18 10:06:14.700 | 0.2405 | 12.588 | 3.0279
2026-09-18 10:06:14.800 | 0.2471 | 12.5876 | 3.1101
2026-09-18 10:06:14.900 | 0.2676 | 12.5866 | 3.3688
2026-09-18 10:06:15.000 | 0.2581 | 12.5871 | 3.2488
2026-09-18 10:06:15.100 | 0.2493 | 12.5875 | 3.1379
2026-09-18 10:06:15.200 | 0.2353 | 12.5882 | 2.9621
2026-09-18 10:06:15.300 | 0.2384 | 12.5881 | 3.0016
2026-09-18 10:06:15.400 | 0.2557 | 12.5872 | 3.2187
2026-09-18 10:06:15.500 | 0.2419 | 12.5879 | 3.0454
2026-09-18 10:06:15.600 | 0.2534 | 12.5873 | 3.1893
2026-09-18 10:06:15.700 | 0.2604 | 12.587 | 3.2776
2026-09-18 10:06:15.800 | 0.2533 | 12.5873 | 3.1883
2026-09-18 10:06:15.900 | 0.2349 | 12.5883 | 2.9574
2026-09-18 10:06:16.000 | 0.2387 | 12.5881 | 3.0048
2026-09-18 10:06:16.100 | 0.2665 | 12.5867 | 3.3537
2026-09-18 10:06:16.200 | 0.2627 | 12.5869 | 3.3062
2026-09-18 10:06:16.300 | 0.2471 | 12.5876 | 3.1107
2026-09-18 10:06:16.400 | 0.2367 | 12.5882 | 2.9795
2026-09-18 10:06:16.500 | 0.2605 | 12.587 | 3.2794
2026-09-18 10:06:16.600 | 0.258 | 12.5871 | 3.2469
2026-09-18 10:06:16.700 | 0.2309 | 12.5885 | 2.9065
2026-09-18 10:06:16.800 | 0.2494 | 12.5875 | 3.1388
2026-09-18 10:06:16.900 | 0.2597 | 12.587 | 3.2687
2026-09-18 10:06:17.000 | 0.2456 | 12.5877 | 3.0922
2026-09-18 10:06:17.100 | 0.2439 | 12.5878 | 3.0704
2026-09-18 10:06:17.200 | 0.2417 | 12.5879 | 3.0424
2026-09-18 10:06:17.300 | 0.2666 | 12.5867 | 3.3559
2026-09-18 10:06:17.400 | 0.2396 | 12.588 | 3.0162
2026-09-18 10:06:17.500 | 0.2612 | 12.5869 | 3.2876
2026-09-18 10:06:17.600 | 0.2486 | 12.5876 | 3.1291
2026-09-18 10:06:17.700 | 0.2497 | 12.5875 | 3.1426
2026-09-18 10:06:17.800 | 0.2498 | 12.5875 | 3.1441
2026-09-18 10:06:17.900 | 0.2666 | 12.5867 | 3.356
2026-09-18 10:06:18.000 | 0.2317 | 12.5884 | 2.917
2026-09-18 10:06:18.100 | 0.252 | 12.5874 | 3.1725
2026-09-18 10:06:18.200 | 0.2318 | 12.5884 | 2.9184
2026-09-18 10:06:18.300 | 0.2522 | 12.5874 | 3.1747
2026-09-18 10:06:18.400 | 0.2406 | 12.588 | 3.0293
2026-09-18 10:06:18.500 | 0.2576 | 12.5871 | 3.242
2026-09-18 10:06:18.600 | 0.2481 | 12.5876 | 3.1235
2026-09-18 10:06:18.700 | 0.2411 | 12.5879 | 3.0349
2026-09-18 10:06:18.800 | 0.2591 | 12.587 | 3.2613
2026-09-18 10:06:18.900 | 0.2583 | 12.5871 | 3.2512
2026-09-18 10:06:19.000 | 0.2351 | 12.5882 | 2.9596
2026-09-18 10:06:19.100 | 0.2438 | 12.5878 | 3.0693
2026-09-18 10:06:19.200 | 0.2415 | 12.5879 | 3.0399
2026-09-18 10:06:19.300 | 0.2467 | 12.5877 | 3.1058
2026-09-18 10:06:19.400 | 0.2612 | 12.5869 | 3.2883
2026-09-18 10:06:19.500 | 0.2497 | 12.5875 | 3.143
2026-09-18 10:06:19.600 | 0.2659 | 12.5867 | 3.3464
2026-09-18 10:06:19.700 | 0.264 | 12.5868 | 3.3233
2026-09-18 10:06:19.800 | 0.2565 | 12.5872 | 3.2287
2026-09-18 10:06:19.900 | 0.2397 | 12.588 | 3.0174
2026-09-18 10:06:20.000 | 0.2641 | 12.5868 | 3.3245
2026-09-18 10:06:20.100 | 0.2692 | 12.5865 | 3.3879
2026-09-18 10:06:20.200 | 0.2427 | 12.5879 | 3.0556
2026-09-18 10:06:20.300 | 0.2517 | 12.5874 | 3.168
2026-09-18 10:06:20.400 | 0.2488 | 12.5876 | 3.1323
2026-09-18 10:06:20.500 | 0.2342 | 12.5883 | 2.948
2026-09-18 10:06:20.600 | 0.2527 | 12.5874 | 3.1813
2026-09-18 10:06:20.700 | 0.267 | 12.5866 | 3.3611
2026-09-18 10:06:20.800 | 0.2588 | 12.5871 | 3.257
2026-09-18 10:06:20.900 | 0.2442 | 12.5878 | 3.0743
2026-09-18 10:06:21.000 | 0.2566 | 12.5872 | 3.2301
2026-09-18 10:06:21.100 | 0.2547 | 12.5873 | 3.2059
2026-09-18 10:06:21.200 | 0.2396 | 12.588 | 3.0155
2026-09-18 10:06:21.300 | 0.2351 | 12.5882 | 2.9592
2026-09-18 10:06:21.400 | 0.2661 | 12.5867 | 3.349
2026-09-18 10:06:21.500 | 0.2345 | 12.5883 | 2.9522
2026-09-18 10:06:21.600 | 0.2399 | 12.588 | 3.0197
2026-09-18 10:06:21.700 | 0.2632 | 12.5868 | 3.3123
2026-09-18 10:06:21.800 | 0.2528 | 12.5874 | 3.1824
2026-09-18 10:06:21.900 | 0.2656 | 12.5867 | 3.3424
2026-09-18 10:06:22.000 | 0.2308 | 12.5885 | 2.9058
2026-09-18 10:06:22.100 | 0.2332 | 12.5883 | 2.936
2026-09-18 10:06:22.200 | 0.2603 | 12.587 | 3.2759
2026-09-18 10:06:22.300 | 0.2542 | 12.5873 | 3.2001
2026-09-18 10:06:22.400 | 0.2494 | 12.5875 | 3.1388
2026-09-18 10:06:22.500 | 0.2687 | 12.5866 | 3.3819
2026-09-18 10:06:22.600 | 0.2398 | 12.588 | 3.0185
2026-09-18 10:06:22.700 | 0.2352 | 12.5882 | 2.9609
2026-09-18 10:06:22.800 | 0.2462 | 12.5877 | 3.0991
2026-09-18 10:06:22.900 | 0.237 | 12.5881 | 2.9839
2026-09-18 10:06:23.000 | 0.2394 | 12.588 | 3.0141
2026-09-18 10:06:23.100 | 0.2569 | 12.5872 | 3.234
2026-09-18 10:06:23.200 | 0.2455 | 12.5877 | 3.0903
2026-09-18 10:06:23.300 | 0.2503 | 12.5875 | 3.1513
2026-09-18 10:06:23.400 | 0.232 | 12.5884 | 2.9199
2026-09-18 10:06:23.500 | 0.2371 | 12.5881 | 2.9847
2026-09-18 10:06:23.600 | 0.2671 | 12.5866 | 3.3622
2026-09-18 10:06:23.700 | 0.2399 | 12.588 | 3.0195
2026-09-18 10:06:23.800 | 0.2446 | 12.5878 | 3.0786
2026-09-18 10:06:23.900 | 0.2383 | 12.5881 | 3.0002
2026-09-18 10:06:24.000 | 0.233 | 12.5884 | 2.9326
2026-09-18 10:06:24.100 | 0.2303 | 12.5885 | 2.8995
2026-09-18 10:06:24.200 | 0.2383 | 12.5881 | 2.9991
2026-09-18 10:06:24.300 | 0.2655 | 12.5867 | 3.3413
2026-09-18 10:06:24.400 | 0.2408 | 12.588 | 3.0312
2026-09-18 10:06:24.500 | 0.2672 | 12.5866 | 3.3633
2026-09-18 10:06:24.600 | 0.2508 | 12.5875 | 3.1566
2026-09-18 10:06:24.700 | 0.2499 | 12.5875 | 3.1452
2026-09-18 10:06:24.800 | 0.2354 | 12.5882 | 2.9629
2026-09-18 10:06:24.900 | 0.2587 | 12.5871 | 3.2566
2026-09-18 10:06:25.000 | 0.2604 | 12.587 | 3.2774
2026-09-18 10:06:25.100 | 0.2312 | 12.5884 | 2.9109
2026-09-18 10:06:25.200 | 0.2625 | 12.5869 | 3.3041
2026-09-18 10:06:25.300 | 0.2606 | 12.587 | 3.28
2026-09-18 10:06:25.400 | 0.2476 | 12.5876 | 3.1162
2026-09-18 10:06:25.500 | 0.2496 | 12.5875 | 3.1421
2026-09-18 10:06:25.600 | 0.2643 | 12.5868 | 3.3265
2026-09-18 10:06:25.700 | 0.2587 | 12.5871 | 3.256
2026-09-18 10:06:25.800 | 0.256 | 12.5872 | 3.2219
2026-09-18 10:06:25.900 | 0.2599 | 12.587 | 3.2719
2026-09-18 10:06:26.000 | 0.2698 | 12.5865 | 3.3955
2026-09-18 10:06:26.100 | 0.2356 | 12.5882 | 2.9653
2026-09-18 10:06:26.200 | 0.2515 | 12.5874 | 3.1664
2026-09-18 10:06:26.300 | 0.2651 | 12.5867 | 3.3368
2026-09-18 10:06:26.400 | 0.2488 | 12.5876 | 3.1319
2026-09-18 10:06:26.500 | 0.2575 | 12.5871 | 3.2409
2026-09-18 10:06:26.600 | 0.2531 | 12.5873 | 3.1859
2026-09-18 10:06:26.700 | 0.2396 | 12.588 | 3.0159
2026-09-18 10:06:26.800 | 0.2495 | 12.5875 | 3.1403
2026-09-18 10:06:26.900 | 0.2564 | 12.5872 | 3.2276
2026-09-18 10:06:27.000 | 0.2515 | 12.5874 | 3.1658
2026-09-18 10:06:27.100 | 0.2548 | 12.5873 | 3.2073
2026-09-18 10:06:27.200 | 0.2644 | 12.5868 | 3.3284
2026-09-18 10:06:27.300 | 0.2599 | 12.587 | 3.2713
2026-09-18 10:06:27.400 | 0.2472 | 12.5876 | 3.1114
2026-09-18 10:06:27.500 | 0.252 | 12.5874 | 3.1719
2026-09-18 10:06:27.600 | 0.2547 | 12.5873 | 3.2061
2026-09-18 10:06:27.700 | 0.238 | 12.5881 | 2.9959
2026-09-18 10:06:27.800 | 0.2414 | 12.5879 | 3.0387
2026-09-18 10:06:27.900 | 0.2602 | 12.587 | 3.2755
2026-09-18 10:06:28.000 | 0.2439 | 12.5878 | 3.0706
2026-09-18 10:06:28.100 | 0.2407 | 12.588 | 3.0298
2026-09-18 10:06:28.200 | 0.2513 | 12.5874 | 3.1626
2026-09-18 10:06:28.300 | 0.253 | 12.5873 | 3.185
2026-09-18 10:06:28.400 | 0.2337 | 12.5883 | 2.942
2026-09-18 10:06:28.500 | 0.2644 | 12.5868 | 3.3281
2026-09-18 10:06:28.600 | 0.2658 | 12.5867 | 3.3459
2026-09-18 10:06:28.700 | 0.2589 | 12.5871 | 3.2591
2026-09-18 10:06:28.800 | 0.2473 | 12.5876 | 3.113
2026-09-18 10:06:28.900 | 0.2479 | 12.5876 | 3.1199
2026-09-18 10:06:29.000 | 0.2475 | 12.5876 | 3.1159
2026-09-18 10:06:29.100 | 0.2364 | 12.5882 | 2.9758
2026-09-18 10:06:29.200 | 0.2628 | 12.5869 | 3.3074
2026-09-18 10:06:29.300 | 0.2663 | 12.5867 | 3.3523
2026-09-18 10:06:29.400 | 0.2389 | 12.5881 | 3.0072
2026-09-18 10:06:29.500 | 0.2472 | 12.5876 | 3.1119
2026-09-18 10:06:29.600 | 0.2552 | 12.5872 | 3.2123
2026-09-18 10:06:29.700 | 0.2648 | 12.5868 | 3.3334
2026-09-18 10:06:29.800 | 0.2499 | 12.5875 | 3.1457
2026-09-18 10:06:29.900 | 0.2447 | 12.5878 | 3.0797
2026-09-18 10:06:30.000 | 0.2416 | 12.5879 | 3.0419
2026-09-18 10:06:30.100 | 0.2648 | 12.5868 | 3.3324
2026-09-18 10:06:30.200 | 0.2666 | 12.5867 | 3.3557
2026-09-18 10:06:30.300 | 0.2573 | 12.5871 | 3.2384
2026-09-18 10:06:30.400 | 0.2535 | 12.5873 | 3.1908
2026-09-18 10:06:30.500 | 0.2314 | 12.5884 | 2.9132
2026-09-18 10:06:30.600 | 0.2348 | 12.5883 | 2.9561
2026-09-18 10:06:30.700 | 0.2332 | 12.5883 | 2.9359
2026-09-18 10:06:30.800 | 0.2625 | 12.5869 | 3.3038
2026-09-18 10:06:30.900 | 0.2521 | 12.5874 | 3.1733
2026-09-18 10:06:31.000 | 0.2524 | 12.5874 | 3.1771
2026-09-18 10:06:31.100 | 0.2386 | 12.5881 | 3.0032
2026-09-18 10:06:31.200 | 0.2409 | 12.588 | 3.0328
2026-09-18 10:06:31.300 | 0.2561 | 12.5872 | 3.2237
2026-09-18 10:06:31.400 | 0.2435 | 12.5878 | 3.0646
2026-09-18 10:06:31.500 | 0.2571 | 12.5871 | 3.236
2026-09-18 10:06:31.600 | 0.2488 | 12.5876 | 3.1323
2026-09-18 10:06:31.700 | 0.2524 | 12.5874 | 3.1769
2026-09-18 10:06:31.800 | 0.2513 | 12.5874 | 3.1628
2026-09-18 10:06:31.900 | 0.2503 | 12.5875 | 3.1506
2026-09-18 10:06:32.000 | 0.2621 | 12.5869 | 3.299
2026-09-18 10:06:32.100 | 0.2644 | 12.5868 | 3.3274
2026-09-18 10:06:32.200 | 0.2408 | 12.588 | 3.0315
2026-09-18 10:06:32.300 | 0.2412 | 12.5879 | 3.0358
2026-09-18 10:06:32.400 | 0.2572 | 12.5871 | 3.2375
2026-09-18 10:06:32.500 | 0.2521 | 12.5874 | 3.1732
2026-09-18 10:06:32.600 | 0.2516 | 12.5874 | 3.1666
2026-09-18 10:06:32.700 | 0.2367 | 12.5882 | 2.9799
2026-09-18 10:06:32.800 | 0.2389 | 12.5881 | 3.0078
2026-09-18 10:06:32.900 | 0.2696 | 12.5865 | 3.3934
2026-09-18 10:06:33.000 | 0.2382 | 12.5881 | 2.998
2026-09-18 10:06:33.100 | 0.2352 | 12.5882 | 2.961
2026-09-18 10:06:33.200 | 0.2685 | 12.5866 | 3.3794
2026-09-18 10:06:33.300 | 0.2494 | 12.5875 | 3.1392
2026-09-18 10:06:33.400 | 0.2322 | 12.5884 | 2.9229
2026-09-18 10:06:33.500 | 0.2431 | 12.5878 | 3.0607
2026-09-18 10:06:33.600 | 0.2536 | 12.5873 | 3.1924
2026-09-18 10:06:33.700 | 0.2444 | 12.5878 | 3.077
2026-09-18 10:06:33.800 | 0.2319 | 12.5884 | 2.9187
2026-09-18 10:06:33.900 | 0.2485 | 12.5876 | 3.1276
2026-09-18 10:06:34.000 | 0.2374 | 12.5881 | 2.9886
2026-09-18 10:06:34.100 | 0.2542 | 12.5873 | 3.1995
2026-09-18 10:06:34.200 | 0.2545 | 12.5873 | 3.2031
2026-09-18 10:06:34.300 | 0.2319 | 12.5884 | 2.9189
2026-09-18 10:06:34.400 | 0.2446 | 12.5878 | 3.0793
2026-09-18 10:06:34.500 | 0.2612 | 12.5869 | 3.2883
2026-09-18 10:06:34.600 | 0.2427 | 12.5879 | 3.0549
2026-09-18 10:06:34.700 | 0.2399 | 12.588 | 3.02
2026-09-18 10:06:34.800 | 0.2511 | 12.5874 | 3.1613
2026-09-18 10:06:34.900 | 0.2397 | 12.588 | 3.0173
2026-09-18 10:06:35.000 | 0.2333 | 12.5883 | 2.9373
2026-09-18 10:06:35.100 | 0.2352 | 12.5882 | 2.9606
2026-09-18 10:06:35.200 | 0.2662 | 12.5867 | 3.3501
2026-09-18 10:06:35.300 | 0.2452 | 12.5877 | 3.0867
2026-09-18 10:06:35.400 | 0.2483 | 12.5876 | 3.1254
2026-09-18 10:06:35.500 | 0.2452 | 12.5877 | 3.0866
2026-09-18 10:06:35.600 | 0.2664 | 12.5867 | 3.3534
2026-09-18 10:06:35.700 | 0.2654 | 12.5867 | 3.3403
2026-09-18 10:06:35.800 | 0.2501 | 12.5875 | 3.1482
2026-09-18 10:06:35.900 | 0.2512 | 12.5874 | 3.1622
2026-09-18 10:06:36.000 | 0.2358 | 12.5882 | 2.9687
2026-09-18 10:06:36.100 | 0.2551 | 12.5872 | 3.2113
2026-09-18 10:06:36.200 | 0.257 | 12.5871 | 3.2353
2026-09-18 10:06:36.300 | 0.2451 | 12.5877 | 3.0857
2026-09-18 10:06:36.400 | 0.2301 | 12.5885 | 2.897
2026-09-18 10:06:36.500 | 0.2657 | 12.5867 | 3.3443
2026-09-18 10:06:36.600 | 0.2611 | 12.5869 | 3.2861
2026-09-18 10:06:36.700 | 0.2595 | 12.587 | 3.2665
2026-09-18 10:06:36.800 | 0.2455 | 12.5877 | 3.0902
2026-09-18 10:06:36.900 | 0.266 | 12.5867 | 3.3478
2026-09-18 10:06:37.000 | 0.2437 | 12.5878 | 3.0679
2026-09-18 10:06:37.100 | 0.2595 | 12.587 | 3.2664
2026-09-18 10:06:37.200 | 0.2485 | 12.5876 | 3.128
2026-09-18 10:06:37.300 | 0.2523 | 12.5874 | 3.1764
2026-09-18 10:06:37.400 | 0.2397 | 12.588 | 3.0175
2026-09-18 10:06:37.500 | 0.2679 | 12.5866 | 3.3718
2026-09-18 10:06:37.600 | 0.2691 | 12.5865 | 3.387
2026-09-18 10:06:37.700 | 0.2551 | 12.5872 | 3.2114
2026-09-18 10:06:37.800 | 0.2311 | 12.5884 | 2.9091
2026-09-18 10:06:37.900 | 0.2691 | 12.5865 | 3.3866
2026-09-18 10:06:38.000 | 0.2639 | 12.5868 | 3.3212
2026-09-18 10:06:38.100 | 0.2517 | 12.5874 | 3.168
2026-09-18 10:06:38.200 | 0.2329 | 12.5884 | 2.9315
2026-09-18 10:06:38.300 | 0.247 | 12.5877 | 3.1086
2026-09-18 10:06:38.400 | 0.2509 | 12.5875 | 3.1582
2026-09-18 10:06:38.500 | 0.2652 | 12.5867 | 3.3385
2026-09-18 10:06:38.600 | 0.2467 | 12.5877 | 3.1056
2026-09-18 10:06:38.700 | 0.2628 | 12.5869 | 3.3079
2026-09-18 10:06:38.800 | 0.2448 | 12.5878 | 3.082
2026-09-18 10:06:38.900 | 0.2382 | 12.5881 | 2.9982
2026-09-18 10:06:39.000 | 0.2437 | 12.5878 | 3.0671
2026-09-18 10:06:39.100 | 0.2494 | 12.5875 | 3.1394
2026-09-18 10:06:39.200 | 0.2598 | 12.587 | 3.2698
2026-09-18 10:06:39.300 | 0.2459 | 12.5877 | 3.0957
2026-09-18 10:06:39.400 | 0.2591 | 12.587 | 3.261
2026-09-18 10:06:39.500 | 0.2656 | 12.5867 | 3.3434
2026-09-18 10:06:39.600 | 0.2668 | 12.5867 | 3.3584
2026-09-18 10:06:39.700 | 0.2554 | 12.5872 | 3.2147
2026-09-18 10:06:39.800 | 0.2496 | 12.5875 | 3.1416
2026-09-18 10:06:39.900 | 0.2503 | 12.5875 | 3.1511
2026-09-18 10:06:40.000 | 14.2063 | 11.8897 | 168.9087
2026-09-18 10:06:40.100 | 12.7043 | 11.9648 | 152.0038
2026-09-18 10:06:40.200 | 11.3138 | 12.0343 | 136.1541
2026-09-18 10:06:40.300 | 12.0406 | 11.998 | 144.4627
2026-09-18 10:06:40.400 | 9.8285 | 12.1086 | 119.0091
2026-09-18 10:06:40.500 | 11.8924 | 12.0054 | 142.7731
2026-09-18 10:06:40.600 | 11.5318 | 12.0234 | 138.651
2026-09-18 10:06:40.700 | 11.6874 | 12.0156 | 140.431
2026-09-18 10:06:40.800 | 10.2634 | 12.0868 | 124.0515
2026-09-18 10:06:40.900 | 9.4967 | 12.1252 | 115.1489
2026-09-18 10:06:41.000 | 9.5912 | 12.1204 | 116.2499
2026-09-18 10:06:41.100 | 10.4039 | 12.0798 | 125.677
2026-09-18 10:06:41.200 | 13.0684 | 11.9466 | 156.1225
2026-09-18 10:06:41.300 | 14.354 | 11.8823 | 170.5585
2026-09-18 10:06:41.400 | 9.6589 | 12.1171 | 117.0372
2026-09-18 10:06:41.500 | 11.9516 | 12.0024 | 143.4485
2026-09-18 10:06:41.600 | 10.086 | 12.0957 | 121.997
2026-09-18 10:06:41.700 | 13.4812 | 11.9259 | 160.7763
2026-09-18 10:06:41.800 | 8.8574 | 12.1571 | 107.6804
2026-09-18 10:06:41.900 | 11.4066 | 12.0297 | 137.218
2026-09-18 10:06:42.000 | 9.2088 | 12.1396 | 111.7912
2026-09-18 10:06:42.100 | 12.5948 | 11.9703 | 150.7628
2026-09-18 10:06:42.200 | 11.3588 | 12.0321 | 136.6703
2026-09-18 10:06:42.300 | 13.5172 | 11.9241 | 161.1809
2026-09-18 10:06:42.400 | 10.8737 | 12.0563 | 131.0967
2026-09-18 10:06:42.500 | 10.9344 | 12.0533 | 131.7953
2026-09-18 10:06:42.600 | 11.8569 | 12.0072 | 142.3677
2026-09-18 10:06:42.700 | 12.6486 | 11.9676 | 151.3731
2026-09-18 10:06:42.800 | 9.8921 | 12.1054 | 119.748
2026-09-18 10:06:42.900 | 12.0821 | 11.9959 | 144.936
2026-09-18 10:06:43.000 | 10.2382 | 12.0881 | 123.7601
2026-09-18 10:06:43.100 | 10.2186 | 12.0891 | 123.5333
2026-09-18 10:06:43.200 | 9.4393 | 12.128 | 114.4802
2026-09-18 10:06:43.300 | 9.6527 | 12.1174 | 116.9654
2026-09-18 10:06:43.400 | 13.7531 | 11.9123 | 163.8321
2026-09-18 10:06:43.500 | 8.855 | 12.1572 | 107.6526
2026-09-18 10:06:43.600 | 13.6853 | 11.9157 | 163.0708
2026-09-18 10:06:43.700 | 10.5734 | 12.0713 | 127.6351
2026-09-18 10:06:43.800 | 10.5043 | 12.0748 | 126.8374
2026-09-18 10:06:43.900 | 12.8937 | 11.9553 | 154.1486
2026-09-18 10:06:44.000 | 12.6533 | 11.9673 | 151.4264
2026-09-18 10:06:44.100 | 9.9914 | 12.1004 | 120.9006
2026-09-18 10:06:44.200 | 10.7713 | 12.0614 | 129.9177
2026-09-18 10:06:44.300 | 14.1012 | 11.8949 | 167.7332
2026-09-18 10:06:44.400 | 14.3609 | 11.882 | 170.6358
2026-09-18 10:06:44.500 | 10.3202 | 12.084 | 124.7097
2026-09-18 10:06:44.600 | 12.4945 | 11.9753 | 149.6245
2026-09-18 10:06:44.700 | 13.7883 | 11.9106 | 164.2271
2026-09-18 10:06:44.800 | 10.2236 | 12.0888 | 123.5913
2026-09-18 10:06:44.900 | 8.8908 | 12.1555 | 108.0716
2026-09-18 10:06:45.000 | 13.0818 | 11.9459 | 156.2744
2026-09-18 10:06:45.100 | 0.2665 | 12.5867 | 3.3539
2026-09-18 10:06:45.200 | 0.259 | 12.5871 | 3.2596
2026-09-18 10:06:45.300 | 0.2343 | 12.5883 | 2.9489
2026-09-18 10:06:45.400 | 0.2378 | 12.5881 | 2.993
2026-09-18 10:06:45.500 | 0.2551 | 12.5872 | 3.2107
2026-09-18 10:06:45.600 | 0.2551 | 12.5872 | 3.2109
2026-09-18 10:06:45.700 | 0.2677 | 12.5866 | 3.3691
2026-09-18 10:06:45.800 | 0.2596 | 12.587 | 3.267
2026-09-18 10:06:45.900 | 0.2562 | 12.5872 | 3.2248
2026-09-18 10:06:46.000 | 0.2432 | 12.5878 | 3.0609
2026-09-18 10:06:46.100 | 0.2602 | 12.587 | 3.2749
2026-09-18 10:06:46.200 | 0.2524 | 12.5874 | 3.1772
2026-09-18 10:06:46.300 | 0.2574 | 12.5871 | 3.2396
2026-09-18 10:06:46.400 | 0.2413 | 12.5879 | 3.0376
2026-09-18 10:06:46.500 | 0.2494 | 12.5875 | 3.1397
2026-09-18 10:06:46.600 | 0.2445 | 12.5878 | 3.0772
2026-09-18 10:06:46.700 | 0.2646 | 12.5868 | 3.3302
2026-09-18 10:06:46.800 | 0.2342 | 12.5883 | 2.9479
2026-09-18 10:06:46.900 | 0.2362 | 12.5882 | 2.9732
2026-09-18 10:06:47.000 | 0.2526 | 12.5874 | 3.1792
2026-09-18 10:06:47.100 | 0.2368 | 12.5882 | 2.9805
2026-09-18 10:06:47.200 | 0.2424 | 12.5879 | 3.0516
2026-09-18 10:06:47.300 | 0.2595 | 12.587 | 3.2669
2026-09-18 10:06:47.400 | 0.2325 | 12.5884 | 2.9269
2026-09-18 10:06:47.500 | 0.2331 | 12.5883 | 2.9346
2026-09-18 10:06:47.600 | 0.2641 | 12.5868 | 3.3237
2026-09-18 10:06:47.700 | 0.2687 | 12.5866 | 3.3816
2026-09-18 10:06:47.800 | 0.2371 | 12.5881 | 2.9848
2026-09-18 10:06:47.900 | 0.2676 | 12.5866 | 3.3688
2026-09-18 10:06:48.000 | 0.2308 | 12.5885 | 2.9059
2026-09-18 10:06:48.100 | 0.2524 | 12.5874 | 3.177
2026-09-18 10:06:48.200 | 0.2372 | 12.5881 | 2.9859
2026-09-18 10:06:48.300 | 0.2353 | 12.5882 | 2.9623
2026-09-18 10:06:48.400 | 0.25 | 12.5875 | 3.1466
2026-09-18 10:06:48.500 | 0.261 | 12.587 | 3.2848
2026-09-18 10:06:48.600 | 0.2413 | 12.5879 | 3.0372
2026-09-18 10:06:48.700 | 0.2515 | 12.5874 | 3.1655
2026-09-18 10:06:48.800 | 0.2452 | 12.5877 | 3.0862
2026-09-18 10:06:48.900 | 0.2308 | 12.5885 | 2.9057
2026-09-18 10:06:49.000 | 0.2571 | 12.5871 | 3.2358
2026-09-18 10:06:49.100 | 0.2589 | 12.5871 | 3.259
2026-09-18 10:06:49.200 | 0.2633 | 12.5868 | 3.3138
2026-09-18 10:06:49.300 | 0.2496 | 12.5875 | 3.1421
2026-09-18 10:06:49.400 | 0.242 | 12.5879 | 3.0462
2026-09-18 10:06:49.500 | 0.2644 | 12.5868 | 3.3282
2026-09-18 10:06:49.600 | 0.2678 | 12.5866 | 3.3708
2026-09-18 10:06:49.700 | 0.268 | 12.5866 | 3.3729
2026-09-18 10:06:49.800 | 0.2399 | 12.588 | 3.0198
2026-09-18 10:06:49.900 | 0.2578 | 12.5871 | 3.2451
2026-09-18 10:06:50.000 | 0.258 | 12.5871 | 3.2471
2026-09-18 10:06:50.100 | 0.2409 | 12.588 | 3.0329
2026-09-18 10:06:50.200 | 0.2617 | 12.5869 | 3.2943
2026-09-18 10:06:50.300 | 0.2551 | 12.5872 | 3.2106
2026-09-18 10:06:50.400 | 0.24 | 12.588 | 3.0206
2026-09-18 10:06:50.500 | 0.2435 | 12.5878 | 3.0653
2026-09-18 10:06:50.600 | 0.2531 | 12.5873 | 3.186
2026-09-18 10:06:50.700 | 0.24 | 12.588 | 3.0205
2026-09-18 10:06:50.800 | 0.2416 | 12.5879 | 3.0406
2026-09-18 10:06:50.900 | 0.2569 | 12.5872 | 3.2333
2026-09-18 10:06:51.000 | 0.2304 | 12.5885 | 2.8999
2026-09-18 10:06:51.100 | 0.2311 | 12.5884 | 2.9089
2026-09-18 10:06:51.200 | 0.2359 | 12.5882 | 2.9692
2026-09-18 10:06:51.300 | 0.2338 | 12.5883 | 2.9428
2026-09-18 10:06:51.400 | 0.2631 | 12.5868 | 3.3121
2026-09-18 10:06:51.500 | 0.2609 | 12.587 | 3.2838
2026-09-18 10:06:51.600 | 0.2555 | 12.5872 | 3.2162
2026-09-18 10:06:51.700 | 0.2426 | 12.5879 | 3.0537
2026-09-18 10:06:51.800 | 0.2632 | 12.5868 | 3.3133
2026-09-18 10:06:51.900 | 0.2458 | 12.5877 | 3.094
2026-09-18 10:06:52.000 | 0.254 | 12.5873 | 3.1968
2026-09-18 10:06:52.100 | 0.2395 | 12.588 | 3.0152
2026-09-18 10:06:52.200 | 0.2548 | 12.5873 | 3.2067
2026-09-18 10:06:52.300 | 0.2402 | 12.588 | 3.0237
2026-09-18 10:06:52.400 | 0.2431 | 12.5878 | 3.0598
2026-09-18 10:06:52.500 | 0.2604 | 12.587 | 3.2775
2026-09-18 10:06:52.600 | 0.2311 | 12.5884 | 2.9088
2026-09-18 10:06:52.700 | 0.2501 | 12.5875 | 3.1477
2026-09-18 10:06:52.800 | 0.2647 | 12.5868 | 3.332
2026-09-18 10:06:52.900 | 0.2365 | 12.5882 | 2.977
2026-09-18 10:06:53.000 | 0.2385 | 12.5881 | 3.0026
2026-09-18 10:06:53.100 | 0.2614 | 12.5869 | 3.2899
2026-09-18 10:06:53.200 | 0.2508 | 12.5875 | 3.1575
2026-09-18 10:06:53.300 | 0.2302 | 12.5885 | 2.8976
2026-09-18 10:06:53.400 | 0.2453 | 12.5877 | 3.088
2026-09-18 10:06:53.500 | 0.2442 | 12.5878 | 3.0733
2026-09-18 10:06:53.600 | 0.237 | 12.5881 | 2.9835
2026-09-18 10:06:53.700 | 0.2462 | 12.5877 | 3.0988
2026-09-18 10:06:53.800 | 0.2695 | 12.5865 | 3.3915
2026-09-18 10:06:53.900 | 0.2633 | 12.5868 | 3.3137
2026-09-18 10:06:54.000 | 0.2479 | 12.5876 | 3.1199
2026-09-18 10:06:54.100 | 0.2461 | 12.5877 | 3.0983
2026-09-18 10:06:54.200 | 0.2489 | 12.5876 | 3.1333
2026-09-18 10:06:54.300 | 0.2544 | 12.5873 | 3.2022
2026-09-18 10:06:54.400 | 0.2398 | 12.588 | 3.019
2026-09-18 10:06:54.500 | 0.2603 | 12.587 | 3.2767
2026-09-18 10:06:54.600 | 0.242 | 12.5879 | 3.0462
2026-09-18 10:06:54.700 | 0.2494 | 12.5875 | 3.1389
2026-09-18 10:06:54.800 | 0.2378 | 12.5881 | 2.9932
2026-09-18 10:06:54.900 | 0.253 | 12.5873 | 3.1852
2026-09-18 10:06:55.000 | 0.2482 | 12.5876 | 3.1237
2026-09-18 10:06:55.100 | 0.2362 | 12.5882 | 2.9736
2026-09-18 10:06:55.200 | 0.2436 | 12.5878 | 3.0662
2026-09-18 10:06:55.300 | 0.2557 | 12.5872 | 3.218
2026-09-18 10:06:55.400 | 0.248 | 12.5876 | 3.1219
2026-09-18 10:06:55.500 | 0.257 | 12.5871 | 3.2351
2026-09-18 10:06:55.600 | 0.2611 | 12.5869 | 3.2865
2026-09-18 10:06:55.700 | 0.2661 | 12.5867 | 3.3488
2026-09-18 10:06:55.800 | 0.2562 | 12.5872 | 3.2242
2026-09-18 10:06:55.900 | 0.2509 | 12.5875 | 3.1585
2026-09-18 10:06:56.000 | 0.2677 | 12.5866 | 3.369
2026-09-18 10:06:56.100 | 0.244 | 12.5878 | 3.0715
2026-09-18 10:06:56.200 | 0.2457 | 12.5877 | 3.093
2026-09-18 10:06:56.300 | 0.2388 | 12.5881 | 3.0059
2026-09-18 10:06:56.400 | 0.2674 | 12.5866 | 3.3653
2026-09-18 10:06:56.500 | 0.2548 | 12.5873 | 3.2073
2026-09-18 10:06:56.600 | 0.2384 | 12.5881 | 3.0008
2026-09-18 10:06:56.700 | 0.256 | 12.5872 | 3.2224
2026-09-18 10:06:56.800 | 0.2579 | 12.5871 | 3.2459
2026-09-18 10:06:56.900 | 0.2599 | 12.587 | 3.2719
2026-09-18 10:06:57.000 | 0.2334 | 12.5883 | 2.9387
2026-09-18 10:06:57.100 | 0.2693 | 12.5865 | 3.3896
2026-09-18 10:06:57.200 | 0.2621 | 12.5869 | 3.2993
2026-09-18 10:06:57.300 | 0.2635 | 12.5868 | 3.3163
2026-09-18 10:06:57.400 | 0.2499 | 12.5875 | 3.1456
2026-09-18 10:06:57.500 | 0.2616 | 12.5869 | 3.2924
2026-09-18 10:06:57.600 | 0.2306 | 12.5885 | 2.9031
2026-09-18 10:06:57.700 | 0.2667 | 12.5867 | 3.357
2026-09-18 10:06:57.800 | 0.2395 | 12.588 | 3.0148
2026-09-18 10:06:57.900 | 0.2548 | 12.5873 | 3.2075
2026-09-18 10:06:58.000 | 0.2345 | 12.5883 | 2.9522
2026-09-18 10:06:58.100 | 0.2516 | 12.5874 | 3.1666
2026-09-18 10:06:58.200 | 0.2362 | 12.5882 | 2.9737
2026-09-18 10:06:58.300 | 0.2621 | 12.5869 | 3.299
2026-09-18 10:06:58.400 | 0.2654 | 12.5867 | 3.3405
2026-09-18 10:06:58.500 | 0.2685 | 12.5866 | 3.3799
2026-09-18 10:06:58.600 | 0.2532 | 12.5873 | 3.1868
2026-09-18 10:06:58.700 | 0.2575 | 12.5871 | 3.2411
2026-09-18 10:06:58.800 | 0.2444 | 12.5878 | 3.0759
2026-09-18 10:06:58.900 | 0.2505 | 12.5875 | 3.1531
2026-09-18 10:06:59.000 | 0.2615 | 12.5869 | 3.2913
2026-09-18 10:06:59.100 | 0.2574 | 12.5871 | 3.2404
2026-09-18 10:06:59.200 | 0.2594 | 12.587 | 3.2647
2026-09-18 10:06:59.300 | 0.239 | 12.5881 | 3.0082
2026-09-18 10:06:59.400 | 0.2564 | 12.5872 | 3.2272
2026-09-18 10:06:59.500 | 0.237 | 12.5881 | 2.9838
2026-09-18 10:06:59.600 | 0.2327 | 12.5884 | 2.9293
2026-09-18 10:06:59.700 | 0.2656 | 12.5867 | 3.3434
2026-09-18 10:06:59.800 | 0.2664 | 12.5867 | 3.3534
2026-09-18 10:06:59.900 | 0.2613 | 12.5869 | 3.2885
2026-09-18 10:07:00.000 | 0.2539 | 12.5873 | 3.1958
2026-09-18 10:07:00.100 | 0.2437 | 12.5878 | 3.0676
2026-09-18 10:07:00.200 | 0.2673 | 12.5866 | 3.3648
2026-09-18 10:07:00.300 | 0.2304 | 12.5885 | 2.8998
2026-09-18 10:07:00.400 | 0.2412 | 12.5879 | 3.036
2026-09-18 10:07:00.500 | 0.2352 | 12.5882 | 2.961
2026-09-18 10:07:00.600 | 0.2477 | 12.5876 | 3.1175
2026-09-18 10:07:00.700 | 0.2589 | 12.5871 | 3.259
2026-09-18 10:07:00.800 | 0.2372 | 12.5881 | 2.986
2026-09-18 10:07:00.900 | 0.2639 | 12.5868 | 3.3222
2026-09-18 10:07:01.000 | 0.2568 | 12.5872 | 3.2325
2026-09-18 10:07:01.100 | 0.2497 | 12.5875 | 3.1427
2026-09-18 10:07:01.200 | 0.2602 | 12.587 | 3.2747
2026-09-18 10:07:01.300 | 0.266 | 12.5867 | 3.3476
2026-09-18 10:07:01.400 | 0.2678 | 12.5866 | 3.3703
2026-09-18 10:07:01.500 | 0.2544 | 12.5873 | 3.202
2026-09-18 10:07:01.600 | 0.2622 | 12.5869 | 3.3
2026-09-18 10:07:01.700 | 0.2692 | 12.5865 | 3.388
2026-09-18 10:07:01.800 | 0.2309 | 12.5885 | 2.9071
2026-09-18 10:07:01.900 | 0.2462 | 12.5877 | 3.0995
2026-09-18 10:07:02.000 | 0.242 | 12.5879 | 3.0463
2026-09-18 10:07:02.100 | 0.2624 | 12.5869 | 3.3028
2026-09-18 10:07:02.200 | 0.2595 | 12.587 | 3.2666
2026-09-18 10:07:02.300 | 0.2613 | 12.5869 | 3.2889
2026-09-18 10:07:02.400 | 0.2558 | 12.5872 | 3.2199
2026-09-18 10:07:02.500 | 0.2331 | 12.5883 | 2.9342
2026-09-18 10:07:02.600 | 0.237 | 12.5881 | 2.9835
2026-09-18 10:07:02.700 | 0.2656 | 12.5867 | 3.3434
2026-09-18 10:07:02.800 | 0.2532 | 12.5873 | 3.1868
2026-09-18 10:07:02.900 | 0.2652 | 12.5867 | 3.338
2026-09-18 10:07:03.000 | 0.2635 | 12.5868 | 3.317
2026-09-18 10:07:03.100 | 0.231 | 12.5884 | 2.9081
2026-09-18 10:07:03.200 | 0.2526 | 12.5874 | 3.1795
2026-09-18 10:07:03.300 | 0.2578 | 12.5871 | 3.2447
2026-09-18 10:07:03.400 | 0.2473 | 12.5876 | 3.1134
2026-09-18 10:07:03.500 | 0.2409 | 12.588 | 3.0328
2026-09-18 10:07:03.600 | 0.254 | 12.5873 | 3.1969
2026-09-18 10:07:03.700 | 0.2322 | 12.5884 | 2.9229
2026-09-18 10:07:03.800 | 0.2647 | 12.5868 | 3.332
2026-09-18 10:07:03.900 | 0.2667 | 12.5867 | 3.3574
2026-09-18 10:07:04.000 | 0.2474 | 12.5876 | 3.1141
2026-09-18 10:07:04.100 | 0.2437 | 12.5878 | 3.0671
2026-09-18 10:07:04.200 | 0.2479 | 12.5876 | 3.1209
2026-09-18 10:07:04.300 | 0.2592 | 12.587 | 3.2626
2026-09-18 10:07:04.400 | 0.2643 | 12.5868 | 3.3264
2026-09-18 10:07:04.500 | 0.268 | 12.5866 | 3.3726
2026-09-18 10:07:04.600 | 0.2398 | 12.588 | 3.0188
2026-09-18 10:07:04.700 | 0.2628 | 12.5869 | 3.3074
2026-09-18 10:07:04.800 | 0.2626 | 12.5869 | 3.3054
2026-09-18 10:07:04.900 | 0.2502 | 12.5875 | 3.1495
2026-09-18 10:07:05.000 | 0.2518 | 12.5874 | 3.17
2026-09-18 10:07:05.100 | 0.2616 | 12.5869 | 3.293
2026-09-18 10:07:05.200 | 0.2376 | 12.5881 | 2.991
2026-09-18 10:07:05.300 | 0.2477 | 12.5876 | 3.118
2026-09-18 10:07:05.400 | 0.241 | 12.588 | 3.0331
2026-09-18 10:07:05.500 | 0.2559 | 12.5872 | 3.2208
2026-09-18 10:07:05.600 | 0.2579 | 12.5871 | 3.2463
2026-09-18 10:07:05.700 | 0.2684 | 12.5866 | 3.3784
2026-09-18 10:07:05.800 | 0.2451 | 12.5877 | 3.0854
2026-09-18 10:07:05.900 | 0.2496 | 12.5875 | 3.1417
2026-09-18 10:07:06.000 | 0.26 | 12.587 | 3.2729
2026-09-18 10:07:06.100 | 0.2569 | 12.5872 | 3.233
2026-09-18 10:07:06.200 | 0.2357 | 12.5882 | 2.9664
2026-09-18 10:07:06.300 | 0.25 | 12.5875 | 3.1474
2026-09-18 10:07:06.400 | 0.2656 | 12.5867 | 3.3435
2026-09-18 10:07:06.500 | 0.2391 | 12.588 | 3.0092
2026-09-18 10:07:06.600 | 0.2441 | 12.5878 | 3.0731
2026-09-18 10:07:06.700 | 0.2643 | 12.5868 | 3.3265
2026-09-18 10:07:06.800 | 0.2539 | 12.5873 | 3.1957
2026-09-18 10:07:06.900 | 0.2322 | 12.5884 | 2.9236
2026-09-18 10:07:07.000 | 0.252 | 12.5874 | 3.1722
2026-09-18 10:07:07.100 | 0.2407 | 12.588 | 3.0297
2026-09-18 10:07:07.200 | 0.2585 | 12.5871 | 3.2532
2026-09-18 10:07:07.300 | 0.2376 | 12.5881 | 2.9913
2026-09-18 10:07:07.400 | 0.2602 | 12.587 | 3.2757
2026-09-18 10:07:07.500 | 0.2548 | 12.5873 | 3.2074
2026-09-18 10:07:07.600 | 0.2331 | 12.5883 | 2.9344
2026-09-18 10:07:07.700 | 0.2552 | 12.5872 | 3.2118
2026-09-18 10:07:07.800 | 0.2445 | 12.5878 | 3.0783
2026-09-18 10:07:07.900 | 0.2447 | 12.5878 | 3.0797
2026-09-18 10:07:08.000 | 0.2498 | 12.5875 | 3.1446
2026-09-18 10:07:08.100 | 0.2342 | 12.5883 | 2.9481
2026-09-18 10:07:08.200 | 0.236 | 12.5882 | 2.971
2026-09-18 10:07:08.300 | 0.257 | 12.5872 | 3.2345
2026-09-18 10:07:08.400 | 0.2417 | 12.5879 | 3.0419
2026-09-18 10:07:08.500 | 0.251 | 12.5874 | 3.1596
2026-09-18 10:07:08.600 | 0.2418 | 12.5879 | 3.0432
2026-09-18 10:07:08.700 | 0.2317 | 12.5884 | 2.9163
2026-09-18 10:07:08.800 | 0.2476 | 12.5876 | 3.1167
2026-09-18 10:07:08.900 | 0.2371 | 12.5881 | 2.9843
2026-09-18 10:07:09.000 | 0.256 | 12.5872 | 3.2224
2026-09-18 10:07:09.100 | 0.2656 | 12.5867 | 3.3428
2026-09-18 10:07:09.200 | 0.2446 | 12.5878 | 3.0794
2026-09-18 10:07:09.300 | 0.259 | 12.5871 | 3.2595
2026-09-18 10:07:09.400 | 0.235 | 12.5882 | 2.9588
2026-09-18 10:07:09.500 | 0.2375 | 12.5881 | 2.9891
2026-09-18 10:07:09.600 | 0.2489 | 12.5876 | 3.1328
2026-09-18 10:07:09.700 | 0.2397 | 12.588 | 3.0172
2026-09-18 10:07:09.800 | 0.2463 | 12.5877 | 3.1009
2026-09-18 10:07:09.900 | 0.248 | 12.5876 | 3.1216
2026-09-18 10:07:10.000 | 0.2431 | 12.5878 | 3.0604
2026-09-18 10:07:10.100 | 0.2692 | 12.5865 | 3.3879
2026-09-18 10:07:10.200 | 0.2376 | 12.5881 | 2.9909
2026-09-18 10:07:10.300 | 0.2529 | 12.5874 | 3.183
2026-09-18 10:07:10.400 | 0.2592 | 12.587 | 3.2624
2026-09-18 10:07:10.500 | 0.2341 | 12.5883 | 2.9464
2026-09-18 10:07:10.600 | 0.2512 | 12.5874 | 3.1624
2026-09-18 10:07:10.700 | 0.2695 | 12.5865 | 3.3922
2026-09-18 10:07:10.800 | 0.2687 | 12.5866 | 3.3823
2026-09-18 10:07:10.900 | 0.2309 | 12.5885 | 2.9066
2026-09-18 10:07:11.000 | 0.2594 | 12.587 | 3.2647
2026-09-18 10:07:11.100 | 0.2509 | 12.5875 | 3.1582
2026-09-18 10:07:11.200 | 0.2328 | 12.5884 | 2.93
2026-09-18 10:07:11.300 | 0.2678 | 12.5866 | 3.3701
2026-09-18 10:07:11.400 | 0.2637 | 12.5868 | 3.3186
2026-09-18 10:07:11.500 | 0.2361 | 12.5882 | 2.9717
2026-09-18 10:07:11.600 | 0.2449 | 12.5878 | 3.0828
2026-09-18 10:07:11.700 | 0.2498 | 12.5875 | 3.1441
2026-09-18 10:07:11.800 | 0.231 | 12.5885 | 2.9075
2026-09-18 10:07:11.900 | 0.2477 | 12.5876 | 3.1185
2026-09-18 10:07:12.000 | 0.2405 | 12.588 | 3.0276
2026-09-18 10:07:12.100 | 0.2375 | 12.5881 | 2.9896
2026-09-18 10:07:12.200 | 0.2502 | 12.5875 | 3.149
2026-09-18 10:07:12.300 | 0.2471 | 12.5876 | 3.111
2026-09-18 10:07:12.400 | 0.2442 | 12.5878 | 3.0745
2026-09-18 10:07:12.500 | 0.2344 | 12.5883 | 2.9507
2026-09-18 10:07:12.600 | 0.2545 | 12.5873 | 3.2037
2026-09-18 10:07:12.700 | 0.2316 | 12.5884 | 2.9154
2026-09-18 10:07:12.800 | 0.2373 | 12.5881 | 2.987
2026-09-18 10:07:12.900 | 0.2372 | 12.5881 | 2.9858
2026-09-18 10:07:13.000 | 0.2393 | 12.588 | 3.0118
2026-09-18 10:07:13.100 | 0.247 | 12.5876 | 3.1097
2026-09-18 10:07:13.200 | 0.2638 | 12.5868 | 3.3206
2026-09-18 10:07:13.300 | 0.2686 | 12.5866 | 3.3806
2026-09-18 10:07:13.400 | 0.267 | 12.5867 | 3.3605
2026-09-18 10:07:13.500 | 0.2477 | 12.5876 | 3.1175
2026-09-18 10:07:13.600 | 0.2405 | 12.588 | 3.0272
2026-09-18 10:07:13.700 | 0.256 | 12.5872 | 3.2221
2026-09-18 10:07:13.800 | 0.2536 | 12.5873 | 3.1925
2026-09-18 10:07:13.900 | 0.2569 | 12.5872 | 3.2334
2026-09-18 10:07:14.000 | 0.2637 | 12.5868 | 3.3186
2026-09-18 10:07:14.100 | 0.2637 | 12.5868 | 3.3196
2026-09-18 10:07:14.200 | 0.2443 | 12.5878 | 3.0755
2026-09-18 10:07:14.300 | 0.2428 | 12.5879 | 3.0561
2026-09-18 10:07:14.400 | 0.2404 | 12.588 | 3.0261
2026-09-18 10:07:14.500 | 0.2473 | 12.5876 | 3.1124
2026-09-18 10:07:14.600 | 0.2496 | 12.5875 | 3.1424
2026-09-18 10:07:14.700 | 0.2494 | 12.5875 | 3.139
2026-09-18 10:07:14.800 | 0.2573 | 12.5871 | 3.2381
2026-09-18 10:07:14.900 | 0.2492 | 12.5875 | 3.1373
2026-09-18 10:07:15.000 | 0.2464 | 12.5877 | 3.1013
2026-09-18 10:07:15.100 | 0.2464 | 12.5877 | 3.1016
2026-09-18 10:07:15.200 | 0.2656 | 12.5867 | 3.343
2026-09-18 10:07:15.300 | 0.2597 | 12.587 | 3.269
2026-09-18 10:07:15.400 | 0.2344 | 12.5883 | 2.9503
2026-09-18 10:07:15.500 | 0.2679 | 12.5866 | 3.3714
2026-09-18 10:07:15.600 | 0.2575 | 12.5871 | 3.2412
2026-09-18 10:07:15.700 | 0.2326 | 12.5884 | 2.9282
2026-09-18 10:07:15.800 | 0.2595 | 12.587 | 3.2669
2026-09-18 10:07:15.900 | 0.2689 | 12.5866 | 3.384
2026-09-18 10:07:16.000 | 0.2525 | 12.5874 | 3.1779
2026-09-18 10:07:16.100 | 0.2552 | 12.5872 | 3.2124
2026-09-18 10:07:16.200 | 0.241 | 12.5879 | 3.0339
2026-09-18 10:07:16.300 | 0.2683 | 12.5866 | 3.3775
2026-09-18 10:07:16.400 | 0.255 | 12.5872 | 3.2103
2026-09-18 10:07:16.500 | 0.2401 | 12.588 | 3.0219
2026-09-18 10:07:16.600 | 0.2572 | 12.5871 | 3.2371
2026-09-18 10:07:16.700 | 0.2333 | 12.5883 | 2.9371
2026-09-18 10:07:16.800 | 0.2578 | 12.5871 | 3.2446
2026-09-18 10:07:16.900 | 0.2686 | 12.5866 | 3.3812
2026-09-18 10:07:17.000 | 0.2522 | 12.5874 | 3.1745
2026-09-18 10:07:17.100 | 0.2354 | 12.5882 | 2.9633
2026-09-18 10:07:17.200 | 0.2495 | 12.5875 | 3.1408
2026-09-18 10:07:17.300 | 0.2301 | 12.5885 | 2.8969
2026-09-18 10:07:17.400 | 0.2355 | 12.5882 | 2.9642
2026-09-18 10:07:17.500 | 0.2606 | 12.587 | 3.2803
2026-09-18 10:07:17.600 | 0.237 | 12.5882 | 2.9833
2026-09-18 10:07:17.700 | 0.2454 | 12.5877 | 3.0892
2026-09-18 10:07:17.800 | 0.2547 | 12.5873 | 3.2056
2026-09-18 10:07:17.900 | 0.2549 | 12.5873 | 3.2085
2026-09-18 10:07:18.000 | 0.2347 | 12.5883 | 2.9549
2026-09-18 10:07:18.100 | 0.2425 | 12.5879 | 3.0531
2026-09-18 10:07:18.200 | 0.2588 | 12.5871 | 3.2576
2026-09-18 10:07:18.300 | 0.2656 | 12.5867 | 3.343
2026-09-18 10:07:18.400 | 0.243 | 12.5879 | 3.0587
2026-09-18 10:07:18.500 | 0.2406 | 12.588 | 3.0287
2026-09-18 10:07:18.600 | 0.266 | 12.5867 | 3.3479
2026-09-18 10:07:18.700 | 0.264 | 12.5868 | 3.3235
2026-09-18 10:07:18.800 | 0.2597 | 12.587 | 3.2683
2026-09-18 10:07:18.900 | 0.2355 | 12.5882 | 2.9646
2026-09-18 10:07:19.000 | 0.2693 | 12.5865 | 3.3899
2026-09-18 10:07:19.100 | 0.2372 | 12.5881 | 2.9857
2026-09-18 10:07:19.200 | 0.2507 | 12.5875 | 3.1553
2026-09-18 10:07:19.300 | 0.2644 | 12.5868 | 3.3283
2026-09-18 10:07:19.400 | 0.2587 | 12.5871 | 3.2558
2026-09-18 10:07:19.500 | 0.2331 | 12.5883 | 2.934
2026-09-18 10:07:19.600 | 0.2405 | 12.588 | 3.028
2026-09-18 10:07:19.700 | 0.2449 | 12.5878 | 3.0829
2026-09-18 10:07:19.800 | 0.2528 | 12.5874 | 3.1825
2026-09-18 10:07:19.900 | 0.2621 | 12.5869 | 3.2989
2026-09-18 10:07:20.000 | 0.2301 | 12.5885 | 2.8969
2026-09-18 10:07:20.100 | 0.2522 | 12.5874 | 3.1745
2026-09-18 10:07:20.200 | 0.2392 | 12.588 | 3.0107
2026-09-18 10:07:20.300 | 0.256 | 12.5872 | 3.2226
2026-09-18 10:07:20.400 | 0.2393 | 12.588 | 3.0126
2026-09-18 10:07:20.500 | 0.2473 | 12.5876 | 3.113
2026-09-18 10:07:20.600 | 0.2313 | 12.5884 | 2.9112
2026-09-18 10:07:20.700 | 0.2472 | 12.5876 | 3.1117
2026-09-18 10:07:20.800 | 0.2421 | 12.5879 | 3.0471
2026-09-18 10:07:20.900 | 0.2494 | 12.5875 | 3.1396
2026-09-18 10:07:21.000 | 0.2554 | 12.5872 | 3.215
2026-09-18 10:07:21.100 | 0.2449 | 12.5878 | 3.0833
2026-09-18 10:07:21.200 | 0.2523 | 12.5874 | 3.1763
2026-09-18 10:07:21.300 | 0.2621 | 12.5869 | 3.2988
2026-09-18 10:07:21.400 | 0.2324 | 12.5884 | 2.9251
2026-09-18 10:07:21.500 | 0.2331 | 12.5883 | 2.9343
2026-09-18 10:07:21.600 | 0.2647 | 12.5868 | 3.3317
2026-09-18 10:07:21.700 | 0.2603 | 12.587 | 3.277
2026-09-18 10:07:21.800 | 0.2674 | 12.5866 | 3.3651
2026-09-18 10:07:21.900 | 0.2567 | 12.5872 | 3.2312
2026-09-18 10:07:22.000 | 0.2586 | 12.5871 | 3.2546
2026-09-18 10:07:22.100 | 0.2421 | 12.5879 | 3.048
2026-09-18 10:07:22.200 | 0.2541 | 12.5873 | 3.199
2026-09-18 10:07:22.300 | 0.2374 | 12.5881 | 2.9881
2026-09-18 10:07:22.400 | 0.2548 | 12.5873 | 3.2077
2026-09-18 10:07:22.500 | 0.2346 | 12.5883 | 2.9535
2026-09-18 10:07:22.600 | 0.2684 | 12.5866 | 3.3782
2026-09-18 10:07:22.700 | 0.2594 | 12.587 | 3.2656
2026-09-18 10:07:22.800 | 0.2531 | 12.5873 | 3.1862
2026-09-18 10:07:22.900 | 0.2426 | 12.5879 | 3.0539
2026-09-18 10:07:23.000 | 0.2309 | 12.5885 | 2.9066
2026-09-18 10:07:23.100 | 0.246 | 12.5877 | 3.0971
2026-09-18 10:07:23.200 | 0.2544 | 12.5873 | 3.2022
2026-09-18 10:07:23.300 | 0.2352 | 12.5882 | 2.9612
2026-09-18 10:07:23.400 | 0.2456 | 12.5877 | 3.0919
2026-09-18 10:07:23.500 | 0.2412 | 12.5879 | 3.0359
2026-09-18 10:07:23.600 | 0.2409 | 12.588 | 3.0319
2026-09-18 10:07:23.700 | 0.2531 | 12.5873 | 3.1853
2026-09-18 10:07:23.800 | 0.2607 | 12.587 | 3.2817
2026-09-18 10:07:23.900 | 0.2626 | 12.5869 | 3.3054
2026-09-18 10:07:24.000 | 0.2592 | 12.587 | 3.2627
2026-09-18 10:07:24.100 | 0.2539 | 12.5873 | 3.1961
2026-09-18 10:07:24.200 | 0.2447 | 12.5878 | 3.0806
2026-09-18 10:07:24.300 | 0.2417 | 12.5879 | 3.042
2026-09-18 10:07:24.400 | 0.2569 | 12.5872 | 3.234
2026-09-18 10:07:24.500 | 0.2627 | 12.5869 | 3.307
2026-09-18 10:07:24.600 | 0.2372 | 12.5881 | 2.9853
2026-09-18 10:07:24.700 | 0.2621 | 12.5869 | 3.2985
2026-09-18 10:07:24.800 | 0.2422 | 12.5879 | 3.049
2026-09-18 10:07:24.900 | 0.2411 | 12.5879 | 3.0349
2026-09-18 10:07:25.000 | 0.2597 | 12.587 | 3.2683
2026-09-18 10:07:25.100 | 0.2654 | 12.5867 | 3.34
2026-09-18 10:07:25.200 | 0.2306 | 12.5885 | 2.9033
2026-09-18 10:07:25.300 | 0.2634 | 12.5868 | 3.3159
2026-09-18 10:07:25.400 | 0.2478 | 12.5876 | 3.1187
2026-09-18 10:07:25.500 | 0.2608 | 12.587 | 3.2832
2026-09-18 10:07:25.600 | 0.2408 | 12.588 | 3.0318
2026-09-18 10:07:25.700 | 0.2427 | 12.5879 | 3.055
2026-09-18 10:07:25.800 | 0.2696 | 12.5865 | 3.3938
2026-09-18 10:07:25.900 | 0.2327 | 12.5884 | 2.9293
2026-09-18 10:07:26.000 | 0.2457 | 12.5877 | 3.0928
2026-09-18 10:07:26.100 | 0.2629 | 12.5869 | 3.3086
2026-09-18 10:07:26.200 | 0.2383 | 12.5881 | 2.9991
2026-09-18 10:07:26.300 | 0.2636 | 12.5868 | 3.3185
2026-09-18 10:07:26.400 | 0.2399 | 12.588 | 3.0199
2026-09-18 10:07:26.500 | 0.2455 | 12.5877 | 3.0904
2026-09-18 10:07:26.600 | 0.2648 | 12.5868 | 3.3327
2026-09-18 10:07:26.700 | 0.2545 | 12.5873 | 3.2035
2026-09-18 10:07:26.800 | 0.2319 | 12.5884 | 2.919
2026-09-18 10:07:26.900 | 0.2613 | 12.5869 | 3.289
2026-09-18 10:07:27.000 | 0.264 | 12.5868 | 3.3231
2026-09-18 10:07:27.100 | 0.2552 | 12.5872 | 3.2127
2026-09-18 10:07:27.200 | 0.2391 | 12.588 | 3.0092
2026-09-18 10:07:27.300 | 0.2304 | 12.5885 | 2.901
2026-09-18 10:07:27.400 | 0.2395 | 12.588 | 3.0144
2026-09-18 10:07:27.500 | 0.2387 | 12.5881 | 3.0049
2026-09-18 10:07:27.600 | 0.2508 | 12.5875 | 3.1567
2026-09-18 10:07:27.700 | 0.2468 | 12.5877 | 3.1071
2026-09-18 10:07:27.800 | 0.2315 | 12.5884 | 2.9143
2026-09-18 10:07:27.900 | 0.2604 | 12.587 | 3.2776
2026-09-18 10:07:28.000 | 0.232 | 12.5884 | 2.921
2026-09-18 10:07:28.100 | 0.2436 | 12.5878 | 3.0663
2026-09-18 10:07:28.200 | 0.2423 | 12.5879 | 3.0498
2026-09-18 10:07:28.300 | 0.2444 | 12.5878 | 3.0766
2026-09-18 10:07:28.400 | 0.2485 | 12.5876 | 3.1282
2026-09-18 10:07:28.500 | 0.2436 | 12.5878 | 3.0661
2026-09-18 10:07:28.600 | 0.2475 | 12.5876 | 3.1152
2026-09-18 10:07:28.700 | 0.2487 | 12.5876 | 3.1304
2026-09-18 10:07:28.800 | 0.2621 | 12.5869 | 3.2992
2026-09-18 10:07:28.900 | 0.2687 | 12.5866 | 3.382
2026-09-18 10:07:29.000 | 0.2647 | 12.5868 | 3.3313
2026-09-18 10:07:29.100 | 0.2499 | 12.5875 | 3.1459
2026-09-18 10:07:29.200 | 0.2506 | 12.5875 | 3.1544
2026-09-18 10:07:29.300 | 0.2389 | 12.5881 | 3.0076
2026-09-18 10:07:29.400 | 0.2498 | 12.5875 | 3.1448
2026-09-18 10:07:29.500 | 0.2337 | 12.5883 | 2.9424
2026-09-18 10:07:29.600 | 0.2664 | 12.5867 | 3.3534
2026-09-18 10:07:29.700 | 0.2487 | 12.5876 | 3.1311
2026-09-18 10:07:29.800 | 0.2375 | 12.5881 | 2.9892
2026-09-18 10:07:29.900 | 0.2452 | 12.5877 | 3.0865
2026-09-18 10:07:30.000 | 0.2651 | 12.5867 | 3.3373
2026-09-18 10:07:30.100 | 0.2452 | 12.5877 | 3.0866
2026-09-18 10:07:30.200 | 0.2678 | 12.5866 | 3.3707
2026-09-18 10:07:30.300 | 0.2496 | 12.5875 | 3.1414
2026-09-18 10:07:30.400 | 0.2634 | 12.5868 | 3.315
2026-09-18 10:07:30.500 | 0.2609 | 12.587 | 3.2843
2026-09-18 10:07:30.600 | 0.2699 | 12.5865 | 3.3974
2026-09-18 10:07:30.700 | 0.2653 | 12.5867 | 3.3398
2026-09-18 10:07:30.800 | 0.2467 | 12.5877 | 3.1049
2026-09-18 10:07:30.900 | 0.2477 | 12.5876 | 3.1176
2026-09-18 10:07:31.000 | 0.2447 | 12.5878 | 3.0803
2026-09-18 10:07:31.100 | 0.2508 | 12.5875 | 3.1574
2026-09-18 10:07:31.200 | 0.2483 | 12.5876 | 3.1258
2026-09-18 10:07:31.300 | 0.2344 | 12.5883 | 2.9506
2026-09-18 10:07:31.400 | 0.2368 | 12.5882 | 2.9804
2026-09-18 10:07:31.500 | 0.2604 | 12.587 | 3.278
2026-09-18 10:07:31.600 | 0.2354 | 12.5882 | 2.9627
2026-09-18 10:07:31.700 | 0.2577 | 12.5871 | 3.2438
2026-09-18 10:07:31.800 | 0.2488 | 12.5876 | 3.1317
2026-09-18 10:07:31.900 | 0.2328 | 12.5884 | 2.9303
2026-09-18 10:07:32.000 | 0.2697 | 12.5865 | 3.3947
2026-09-18 10:07:32.100 | 0.2637 | 12.5868 | 3.3193
2026-09-18 10:07:32.200 | 0.2513 | 12.5874 | 3.1638
2026-09-18 10:07:32.300 | 0.236 | 12.5882 | 2.9704
2026-09-18 10:07:32.400 | 0.2466 | 12.5877 | 3.1043
2026-09-18 10:07:32.500 | 0.2388 | 12.5881 | 3.0059
2026-09-18 10:07:32.600 | 0.2457 | 12.5877 | 3.0929
2026-09-18 10:07:32.700 | 0.2589 | 12.5871 | 3.259
2026-09-18 10:07:32.800 | 0.2505 | 12.5875 | 3.1532
2026-09-18 10:07:32.900 | 0.2626 | 12.5869 | 3.3049
2026-09-18 10:07:33.000 | 0.2357 | 12.5882 | 2.9676
2026-09-18 10:07:33.100 | 0.2341 | 12.5883 | 2.9473
2026-09-18 10:07:33.200 | 0.2301 | 12.5885 | 2.8972
2026-09-18 10:07:33.300 | 0.2529 | 12.5874 | 3.1832
2026-09-18 10:07:33.400 | 0.2376 | 12.5881 | 2.9909
2026-09-18 10:07:33.500 | 0.2658 | 12.5867 | 3.3454
2026-09-18 10:07:33.600 | 0.2475 | 12.5876 | 3.115
2026-09-18 10:07:33.700 | 0.2437 | 12.5878 | 3.0675
2026-09-18 10:07:33.800 | 0.2622 | 12.5869 | 3.3003
2026-09-18 10:07:33.900 | 0.2535 | 12.5873 | 3.1907
2026-09-18 10:07:34.000 | 0.2649 | 12.5868 | 3.3347
2026-09-18 10:07:34.100 | 0.2337 | 12.5883 | 2.9425
2026-09-18 10:07:34.200 | 0.2392 | 12.588 | 3.0107
2026-09-18 10:07:34.300 | 0.2588 | 12.5871 | 3.2575
2026-09-18 10:07:34.400 | 0.2566 | 12.5872 | 3.23
2026-09-18 10:07:34.500 | 0.2424 | 12.5879 | 3.0507
2026-09-18 10:07:34.600 | 0.2634 | 12.5868 | 3.3152
2026-09-18 10:07:34.700 | 0.2476 | 12.5876 | 3.1163
2026-09-18 10:07:34.800 | 0.2659 | 12.5867 | 3.3473
2026-09-18 10:07:34.900 | 0.2493 | 12.5875 | 3.1376
2026-09-18 10:07:35.000 | 0.2617 | 12.5869 | 3.2935
2026-09-18 10:07:35.100 | 0.2313 | 12.5884 | 2.9112
2026-09-18 10:07:35.200 | 0.2633 | 12.5868 | 3.3145
2026-09-18 10:07:35.300 | 0.2521 | 12.5874 | 3.1728
2026-09-18 10:07:35.400 | 0.2493 | 12.5875 | 3.138
2026-09-18 10:07:35.500 | 0.2364 | 12.5882 | 2.9763
2026-09-18 10:07:35.600 | 0.2402 | 12.588 | 3.0243
2026-09-18 10:07:35.700 | 0.251 | 12.5875 | 3.1594
2026-09-18 10:07:35.800 | 0.2655 | 12.5867 | 3.3421
2026-09-18 10:07:35.900 | 0.2376 | 12.5881 | 2.9911
2026-09-18 10:07:36.000 | 0.2539 | 12.5873 | 3.196
2026-09-18 10:07:36.100 | 0.2664 | 12.5867 | 3.3529
2026-09-18 10:07:36.200 | 0.2538 | 12.5873 | 3.1948
2026-09-18 10:07:36.300 | 0.2498 | 12.5875 | 3.1446
2026-09-18 10:07:36.400 | 0.2528 | 12.5874 | 3.1822
2026-09-18 10:07:36.500 | 0.2574 | 12.5871 | 3.2402
2026-09-18 10:07:36.600 | 0.2676 | 12.5866 | 3.3686
2026-09-18 10:07:36.700 | 0.2659 | 12.5867 | 3.3463
2026-09-18 10:07:36.800 | 0.2366 | 12.5882 | 2.979
2026-09-18 10:07:36.900 | 0.2629 | 12.5869 | 3.3095
2026-09-18 10:07:37.000 | 0.2492 | 12.5875 | 3.1364
2026-09-18 10:07:37.100 | 0.2421 | 12.5879 | 3.0476
2026-09-18 10:07:37.200 | 0.2308 | 12.5885 | 2.9052
2026-09-18 10:07:37.300 | 0.2579 | 12.5871 | 3.2463
2026-09-18 10:07:37.400 | 0.2438 | 12.5878 | 3.069
2026-09-18 10:07:37.500 | 0.2329 | 12.5884 | 2.9323
2026-09-18 10:07:37.600 | 0.27 | 12.5865 | 3.3982
2026-09-18 10:07:37.700 | 0.2679 | 12.5866 | 3.3717
2026-09-18 10:07:37.800 | 0.2331 | 12.5883 | 2.9347
2026-09-18 10:07:37.900 | 0.2347 | 12.5883 | 2.9541
2026-09-18 10:07:38.000 | 0.2325 | 12.5884 | 2.9274
2026-09-18 10:07:38.100 | 0.2425 | 12.5879 | 3.0524
2026-09-18 10:07:38.200 | 0.2513 | 12.5874 | 3.1627
2026-09-18 10:07:38.300 | 0.2434 | 12.5878 | 3.0645
2026-09-18 10:07:38.400 | 0.2373 | 12.5881 | 2.9878
2026-09-18 10:07:38.500 | 0.2341 | 12.5883 | 2.947
2026-09-18 10:07:38.600 | 0.2675 | 12.5866 | 3.3673
2026-09-18 10:07:38.700 | 0.253 | 12.5873 | 3.1847
2026-09-18 10:07:38.800 | 0.2537 | 12.5873 | 3.194
2026-09-18 10:07:38.900 | 0.269 | 12.5865 | 3.386
2026-09-18 10:07:39.000 | 0.2327 | 12.5884 | 2.9294
2026-09-18 10:07:39.100 | 0.2543 | 12.5873 | 3.201
2026-09-18 10:07:39.200 | 0.2561 | 12.5872 | 3.2241
2026-09-18 10:07:39.300 | 0.234 | 12.5883 | 2.946
2026-09-18 10:07:39.400 | 0.2385 | 12.5881 | 3.0023
2026-09-18 10:07:39.500 | 0.247 | 12.5877 | 3.1089
2026-09-18 10:07:39.600 | 0.2402 | 12.588 | 3.0241
2026-09-18 10:07:39.700 | 0.2551 | 12.5872 | 3.2106
2026-09-18 10:07:39.800 | 0.2493 | 12.5875 | 3.1378
2026-09-18 10:07:39.900 | 0.2676 | 12.5866 | 3.368
2026-09-18 10:07:40.000 | 0.2391 | 12.588 | 3.0093
2026-09-18 10:07:40.100 | 0.2445 | 12.5878 | 3.0775
2026-09-18 10:07:40.200 | 0.2555 | 12.5872 | 3.2163
2026-09-18 10:07:40.300 | 0.2472 | 12.5876 | 3.1115
2026-09-18 10:07:40.400 | 0.2648 | 12.5868 | 3.3329
2026-09-18 10:07:40.500 | 0.2461 | 12.5877 | 3.0972
2026-09-18 10:07:40.600 | 0.2435 | 12.5878 | 3.0655
2026-09-18 10:07:40.700 | 0.2481 | 12.5876 | 3.123
2026-09-18 10:07:40.800 | 0.2528 | 12.5874 | 3.1823
2026-09-18 10:07:40.900 | 0.2305 | 12.5885 | 2.901
2026-09-18 10:07:41.000 | 0.2335 | 12.5883 | 2.9389
2026-09-18 10:07:41.100 | 0.2445 | 12.5878 | 3.078
2026-09-18 10:07:41.200 | 0.2577 | 12.5871 | 3.2434
2026-09-18 10:07:41.300 | 0.2478 | 12.5876 | 3.1191
2026-09-18 10:07:41.400 | 0.262 | 12.5869 | 3.2982
2026-09-18 10:07:41.500 | 0.2499 | 12.5875 | 3.1456
2026-09-18 10:07:41.600 | 0.2503 | 12.5875 | 3.1502
2026-09-18 10:07:41.700 | 0.2626 | 12.5869 | 3.3055
2026-09-18 10:07:41.800 | 0.2535 | 12.5873 | 3.1909
2026-09-18 10:07:41.900 | 0.2315 | 12.5884 | 2.914
2026-09-18 10:07:42.000 | 0.2362 | 12.5882 | 2.9739
2026-09-18 10:07:42.100 | 0.2623 | 12.5869 | 3.3019
2026-09-18 10:07:42.200 | 0.2614 | 12.5869 | 3.2901
2026-09-18 10:07:42.300 | 0.2536 | 12.5873 | 3.1925
2026-09-18 10:07:42.400 | 0.2409 | 12.588 | 3.0322
2026-09-18 10:07:42.500 | 0.2559 | 12.5872 | 3.2208
2026-09-18 10:07:42.600 | 0.2433 | 12.5878 | 3.0623
2026-09-18 10:07:42.700 | 0.2642 | 12.5868 | 3.325
2026-09-18 10:07:42.800 | 0.2694 | 12.5865 | 3.3903
2026-09-18 10:07:42.900 | 0.2354 | 12.5882 | 2.9631
2026-09-18 10:07:43.000 | 0.242 | 12.5879 | 3.0464
2026-09-18 10:07:43.100 | 0.2675 | 12.5866 | 3.3667
2026-09-18 10:07:43.200 | 0.2647 | 12.5868 | 3.3319
2026-09-18 10:07:43.300 | 0.2468 | 12.5877 | 3.1065
2026-09-18 10:07:43.400 | 0.2558 | 12.5872 | 3.2199
2026-09-18 10:07:43.500 | 0.2343 | 12.5883 | 2.9495
2026-09-18 10:07:43.600 | 0.2506 | 12.5875 | 3.1545
2026-09-18 10:07:43.700 | 0.2441 | 12.5878 | 3.0729
2026-09-18 10:07:43.800 | 0.2357 | 12.5882 | 2.9668
2026-09-18 10:07:43.900 | 0.2606 | 12.587 | 3.2801
2026-09-18 10:07:44.000 | 0.2414 | 12.5879 | 3.0382
2026-09-18 10:07:44.100 | 0.2399 | 12.588 | 3.0203
2026-09-18 10:07:44.200 | 0.2673 | 12.5866 | 3.3647
2026-09-18 10:07:44.300 | 0.2529 | 12.5874 | 3.1834
2026-09-18 10:07:44.400 | 0.2657 | 12.5867 | 3.3439
2026-09-18 10:07:44.500 | 0.2353 | 12.5882 | 2.9624
2026-09-18 10:07:44.600 | 0.2357 | 12.5882 | 2.9676
2026-09-18 10:07:44.700 | 0.2497 | 12.5875 | 3.1434
2026-09-18 10:07:44.800 | 0.2665 | 12.5867 | 3.3542
2026-09-18 10:07:44.900 | 0.2627 | 12.5869 | 3.3072
2026-09-18 10:07:45.000 | 0.2509 | 12.5875 | 3.1577
2026-09-18 10:07:45.100 | 0.2586 | 12.5871 | 3.2554
2026-09-18 10:07:45.200 | 0.2671 | 12.5866 | 3.3624
2026-09-18 10:07:45.300 | 0.2416 | 12.5879 | 3.0409
2026-09-18 10:07:45.400 | 0.2358 | 12.5882 | 2.9683
2026-09-18 10:07:45.500 | 0.2599 | 12.587 | 3.2715
2026-09-18 10:07:45.600 | 0.2401 | 12.588 | 3.0224
2026-09-18 10:07:45.700 | 0.2555 | 12.5872 | 3.216
2026-09-18 10:07:45.800 | 0.255 | 12.5872 | 3.2101
2026-09-18 10:07:45.900 | 0.2387 | 12.5881 | 3.0044
2026-09-18 10:07:46.000 | 0.2429 | 12.5879 | 3.0574
2026-09-18 10:07:46.100 | 0.2483 | 12.5876 | 3.125
2026-09-18 10:07:46.200 | 0.2336 | 12.5883 | 2.9406
2026-09-18 10:07:46.300 | 0.263 | 12.5868 | 3.3106
2026-09-18 10:07:46.400 | 0.2367 | 12.5882 | 2.9792
2026-09-18 10:07:46.500 | 0.2348 | 12.5883 | 2.956
2026-09-18 10:07:46.600 | 0.2656 | 12.5867 | 3.3432
2026-09-18 10:07:46.700 | 0.2539 | 12.5873 | 3.1954
2026-09-18 10:07:46.800 | 0.2547 | 12.5873 | 3.2065
2026-09-18 10:07:46.900 | 0.2645 | 12.5868 | 3.3297
2026-09-18 10:07:47.000 | 0.2412 | 12.5879 | 3.0368
2026-09-18 10:07:47.100 | 0.2606 | 12.587 | 3.2796
2026-09-18 10:07:47.200 | 0.2585 | 12.5871 | 3.2532
2026-09-18 10:07:47.300 | 0.2681 | 12.5866 | 3.3747
2026-09-18 10:07:47.400 | 0.2561 | 12.5872 | 3.224
2026-09-18 10:07:47.500 | 0.2497 | 12.5875 | 3.143
2026-09-18 10:07:47.600 | 0.2666 | 12.5867 | 3.3558
2026-09-18 10:07:47.700 | 0.2556 | 12.5872 | 3.2167
2026-09-18 10:07:47.800 | 0.2345 | 12.5883 | 2.9522
2026-09-18 10:07:47.900 | 0.2555 | 12.5872 | 3.2166
2026-09-18 10:07:48.000 | 0.235 | 12.5883 | 2.9581
2026-09-18 10:07:48.100 | 0.2447 | 12.5878 | 3.0804
2026-09-18 10:07:48.200 | 0.2372 | 12.5881 | 2.9859
2026-09-18 10:07:48.300 | 0.2565 | 12.5872 | 3.2286
2026-09-18 10:07:48.400 | 0.2611 | 12.5869 | 3.2865
2026-09-18 10:07:48.500 | 0.2585 | 12.5871 | 3.2538
2026-09-18 10:07:48.600 | 0.2572 | 12.5871 | 3.2371
2026-09-18 10:07:48.700 | 0.2497 | 12.5875 | 3.1425
2026-09-18 10:07:48.800 | 0.269 | 12.5866 | 3.3856
2026-09-18 10:07:48.900 | 0.2596 | 12.587 | 3.2677
2026-09-18 10:07:49.000 | 0.2521 | 12.5874 | 3.1728
2026-09-18 10:07:49.100 | 0.2445 | 12.5878 | 3.0783
2026-09-18 10:07:49.200 | 0.2579 | 12.5871 | 3.2464
2026-09-18 10:07:49.300 | 0.2525 | 12.5874 | 3.1782
2026-09-18 10:07:49.400 | 0.267 | 12.5867 | 3.3606
2026-09-18 10:07:49.500 | 0.2577 | 12.5871 | 3.2436
2026-09-18 10:07:49.600 | 0.2474 | 12.5876 | 3.1138
2026-09-18 10:07:49.700 | 0.2669 | 12.5867 | 3.3595
2026-09-18 10:07:49.800 | 0.2317 | 12.5884 | 2.9174
2026-09-18 10:07:49.900 | 0.2343 | 12.5883 | 2.9495
2026-09-18 10:07:50.000 | 0.2656 | 12.5867 | 3.3432
2026-09-18 10:07:50.100 | 0.2315 | 12.5884 | 2.9146
2026-09-18 10:07:50.200 | 0.2563 | 12.5872 | 3.2264
2026-09-18 10:07:50.300 | 0.2547 | 12.5873 | 3.2054
2026-09-18 10:07:50.400 | 0.2418 | 12.5879 | 3.0433
2026-09-18 10:07:50.500 | 0.2617 | 12.5869 | 3.2942
2026-09-18 10:07:50.600 | 0.2508 | 12.5875 | 3.1567
2026-09-18 10:07:50.700 | 0.2515 | 12.5874 | 3.1657
2026-09-18 10:07:50.800 | 0.2503 | 12.5875 | 3.1506
2026-09-18 10:07:50.900 | 0.2385 | 12.5881 | 3.0026
2026-09-18 10:07:51.000 | 0.2418 | 12.5879 | 3.0439
2026-09-18 10:07:51.100 | 0.26 | 12.587 | 3.2721
2026-09-18 10:07:51.200 | 0.2453 | 12.5877 | 3.0877
2026-09-18 10:07:51.300 | 0.2506 | 12.5875 | 3.1546
2026-09-18 10:07:51.400 | 0.243 | 12.5878 | 3.0594
2026-09-18 10:07:51.500 | 0.2578 | 12.5871 | 3.2451
2026-09-18 10:07:51.600 | 0.2592 | 12.587 | 3.2623
2026-09-18 10:07:51.700 | 0.2515 | 12.5874 | 3.1653
2026-09-18 10:07:51.800 | 0.2552 | 12.5872 | 3.2129
2026-09-18 10:07:51.900 | 0.2597 | 12.587 | 3.2692
2026-09-18 10:07:52.000 | 0.2604 | 12.587 | 3.2777
2026-09-18 10:07:52.100 | 0.2361 | 12.5882 | 2.9719
2026-09-18 10:07:52.200 | 0.2472 | 12.5876 | 3.1123
2026-09-18 10:07:52.300 | 0.2613 | 12.5869 | 3.2889
2026-09-18 10:07:52.400 | 0.2396 | 12.588 | 3.016
2026-09-18 10:07:52.500 | 0.2574 | 12.5871 | 3.2393
2026-09-18 10:07:52.600 | 0.2464 | 12.5877 | 3.1017
2026-09-18 10:07:52.700 | 0.2529 | 12.5874 | 3.1828
2026-09-18 10:07:52.800 | 0.2538 | 12.5873 | 3.1941
2026-09-18 10:07:52.900 | 0.2495 | 12.5875 | 3.1401
2026-09-18 10:07:53.000 | 0.2303 | 12.5885 | 2.899
2026-09-18 10:07:53.100 | 0.2676 | 12.5866 | 3.3685
2026-09-18 10:07:53.200 | 0.2584 | 12.5871 | 3.2528
2026-09-18 10:07:53.300 | 0.2583 | 12.5871 | 3.2514
2026-09-18 10:07:53.400 | 0.2553 | 12.5872 | 3.2133
2026-09-18 10:07:53.500 | 0.2447 | 12.5878 | 3.0799
2026-09-18 10:07:53.600 | 0.2646 | 12.5868 | 3.3301
2026-09-18 10:07:53.700 | 0.2581 | 12.5871 | 3.2486
2026-09-18 10:07:53.800 | 0.261 | 12.5869 | 3.2856
2026-09-18 10:07:53.900 | 0.2528 | 12.5874 | 3.1815
2026-09-18 10:07:54.000 | 0.2472 | 12.5876 | 3.1122
2026-09-18 10:07:54.100 | 0.2368 | 12.5882 | 2.9814
2026-09-18 10:07:54.200 | 0.2348 | 12.5883 | 2.9563
2026-09-18 10:07:54.300 | 0.2387 | 12.5881 | 3.0052
2026-09-18 10:07:54.400 | 0.248 | 12.5876 | 3.1216
2026-09-18 10:07:54.500 | 0.254 | 12.5873 | 3.1978
2026-09-18 10:07:54.600 | 0.2383 | 12.5881 | 3.0001
2026-09-18 10:07:54.700 | 0.2563 | 12.5872 | 3.2256
2026-09-18 10:07:54.800 | 0.2674 | 12.5866 | 3.3655
2026-09-18 10:07:54.900 | 0.2362 | 12.5882 | 2.9735
2026-09-18 10:07:55.000 | 0.252 | 12.5874 | 3.1723
2026-09-18 10:07:55.100 | 0.2508 | 12.5875 | 3.1567
2026-09-18 10:07:55.200 | 0.2495 | 12.5875 | 3.1406
2026-09-18 10:07:55.300 | 0.231 | 12.5885 | 2.9079
2026-09-18 10:07:55.400 | 0.2609 | 12.587 | 3.2842
2026-09-18 10:07:55.500 | 0.264 | 12.5868 | 3.3228
2026-09-18 10:07:55.600 | 0.2546 | 12.5873 | 3.2041
2026-09-18 10:07:55.700 | 0.2669 | 12.5867 | 3.3589
2026-09-18 10:07:55.800 | 0.2581 | 12.5871 | 3.2492
2026-09-18 10:07:55.900 | 0.2698 | 12.5865 | 3.3956
2026-09-18 10:07:56.000 | 0.2696 | 12.5865 | 3.3929
2026-09-18 10:07:56.100 | 0.2376 | 12.5881 | 2.991
2026-09-18 10:07:56.200 | 0.2434 | 12.5878 | 3.0638
2026-09-18 10:07:56.300 | 0.2456 | 12.5877 | 3.0909
2026-09-18 10:07:56.400 | 0.2365 | 12.5882 | 2.977
2026-09-18 10:07:56.500 | 0.2671 | 12.5866 | 3.3623
2026-09-18 10:07:56.600 | 0.2512 | 12.5874 | 3.1618
2026-09-18 10:07:56.700 | 0.2594 | 12.587 | 3.2648
2026-09-18 10:07:56.800 | 0.257 | 12.5872 | 3.2344
2026-09-18 10:07:56.900 | 0.2636 | 12.5868 | 3.3177
2026-09-18 10:07:57.000 | 0.2381 | 12.5881 | 2.9978
2026-09-18 10:07:57.100 | 0.2346 | 12.5883 | 2.9537
2026-09-18 10:07:57.200 | 0.2548 | 12.5873 | 3.2077
2026-09-18 10:07:57.300 | 0.2344 | 12.5883 | 2.9512
2026-09-18 10:07:57.400 | 0.252 | 12.5874 | 3.172
2026-09-18 10:07:57.500 | 0.2644 | 12.5868 | 3.3277
2026-09-18 10:07:57.600 | 0.2566 | 12.5872 | 3.2303
2026-09-18 10:07:57.700 | 0.245 | 12.5878 | 3.0839
2026-09-18 10:07:57.800 | 0.2502 | 12.5875 | 3.1495
2026-09-18 10:07:57.900 | 0.2409 | 12.588 | 3.0321
2026-09-18 10:07:58.000 | 0.2561 | 12.5872 | 3.2234
2026-09-18 10:07:58.100 | 0.2602 | 12.587 | 3.2755
2026-09-18 10:07:58.200 | 0.263 | 12.5869 | 3.3102
2026-09-18 10:07:58.300 | 0.2506 | 12.5875 | 3.1541
2026-09-18 10:07:58.400 | 0.2549 | 12.5873 | 3.2085
2026-09-18 10:07:58.500 | 0.2647 | 12.5868 | 3.3312
2026-09-18 10:07:58.600 | 0.2666 | 12.5867 | 3.3558
2026-09-18 10:07:58.700 | 0.2601 | 12.587 | 3.2736
2026-09-18 10:07:58.800 | 0.2652 | 12.5867 | 3.3378
2026-09-18 10:07:58.900 | 0.2381 | 12.5881 | 2.9968
2026-09-18 10:07:59.000 | 0.2693 | 12.5865 | 3.3898
2026-09-18 10:07:59.100 | 0.2613 | 12.5869 | 3.289
2026-09-18 10:07:59.200 | 0.266 | 12.5867 | 3.348
2026-09-18 10:07:59.300 | 0.2432 | 12.5878 | 3.0613
2026-09-18 10:07:59.400 | 0.2526 | 12.5874 | 3.1794
2026-09-18 10:07:59.500 | 0.247 | 12.5877 | 3.1088
2026-09-18 10:07:59.600 | 0.2613 | 12.5869 | 3.2888
2026-09-18 10:07:59.700 | 0.2497 | 12.5875 | 3.1433
2026-09-18 10:07:59.800 | 0.2452 | 12.5877 | 3.0865
2026-09-18 10:07:59.900 | 0.2492 | 12.5875 | 3.137
2026-09-18 10:08:00.000 | 0.2312 | 12.5884 | 2.9099
2026-09-18 10:08:00.100 | 0.26 | 12.587 | 3.2726
2026-09-18 10:08:00.200 | 0.2568 | 12.5872 | 3.2325
2026-09-18 10:08:00.300 | 0.2384 | 12.5881 | 3.0007
2026-09-18 10:08:00.400 | 0.2337 | 12.5883 | 2.9422
2026-09-18 10:08:00.500 | 0.2686 | 12.5866 | 3.3803
2026-09-18 10:08:00.600 | 0.2496 | 12.5875 | 3.1413
2026-09-18 10:08:00.700 | 0.2417 | 12.5879 | 3.0427
2026-09-18 10:08:00.800 | 0.2579 | 12.5871 | 3.2462
2026-09-18 10:08:00.900 | 0.2473 | 12.5876 | 3.1123
2026-09-18 10:08:01.000 | 0.2461 | 12.5877 | 3.098
2026-09-18 10:08:01.100 | 0.2379 | 12.5881 | 2.9952
2026-09-18 10:08:01.200 | 0.2698 | 12.5865 | 3.396
2026-09-18 10:08:01.300 | 0.2695 | 12.5865 | 3.3921
2026-09-18 10:08:01.400 | 0.2361 | 12.5882 | 2.9718
2026-09-18 10:08:01.500 | 0.2364 | 12.5882 | 2.9754
2026-09-18 10:08:01.600 | 0.2578 | 12.5871 | 3.2448
2026-09-18 10:08:01.700 | 0.2656 | 12.5867 | 3.3424
2026-09-18 10:08:01.800 | 0.2321 | 12.5884 | 2.9213
2026-09-18 10:08:01.900 | 0.243 | 12.5878 | 3.0591
2026-09-18 10:08:02.000 | 0.2462 | 12.5877 | 3.0985
2026-09-18 10:08:02.100 | 0.2487 | 12.5876 | 3.1305
2026-09-18 10:08:02.200 | 0.2488 | 12.5876 | 3.1315
2026-09-18 10:08:02.300 | 0.2353 | 12.5882 | 2.9617
2026-09-18 10:08:02.400 | 0.2433 | 12.5878 | 3.0629
2026-09-18 10:08:02.500 | 0.2675 | 12.5866 | 3.3675
2026-09-18 10:08:02.600 | 0.2432 | 12.5878 | 3.061
2026-09-18 10:08:02.700 | 0.2543 | 12.5873 | 3.2015
2026-09-18 10:08:02.800 | 0.2665 | 12.5867 | 3.3548
2026-09-18 10:08:02.900 | 0.2449 | 12.5878 | 3.0827
2026-09-18 10:08:03.000 | 0.2531 | 12.5873 | 3.1861
2026-09-18 10:08:03.100 | 0.2575 | 12.5871 | 3.2415
2026-09-18 10:08:03.200 | 0.2686 | 12.5866 | 3.3809
2026-09-18 10:08:03.300 | 0.2676 | 12.5866 | 3.3683
2026-09-18 10:08:03.400 | 0.2334 | 12.5883 | 2.9386
2026-09-18 10:08:03.500 | 0.2514 | 12.5874 | 3.1648
2026-09-18 10:08:03.600 | 0.2366 | 12.5882 | 2.9782
2026-09-18 10:08:03.700 | 0.2363 | 12.5882 | 2.9741
2026-09-18 10:08:03.800 | 0.2589 | 12.5871 | 3.2588
2026-09-18 10:08:03.900 | 0.2418 | 12.5879 | 3.0434
2026-09-18 10:08:04.000 | 0.2307 | 12.5885 | 2.9048
2026-09-18 10:08:04.100 | 0.2554 | 12.5872 | 3.2149
2026-09-18 10:08:04.200 | 0.2451 | 12.5877 | 3.0855
2026-09-18 10:08:04.300 | 0.2699 | 12.5865 | 3.3976
2026-09-18 10:08:04.400 | 0.2332 | 12.5883 | 2.9351
2026-09-18 10:08:04.500 | 0.2415 | 12.5879 | 3.0404
2026-09-18 10:08:04.600 | 0.241 | 12.588 | 3.0335
2026-09-18 10:08:04.700 | 0.2445 | 12.5878 | 3.0773
2026-09-18 10:08:04.800 | 0.2559 | 12.5872 | 3.2205
2026-09-18 10:08:04.900 | 0.2556 | 12.5872 | 3.217
2026-09-18 10:08:05.000 | 0.2363 | 12.5882 | 2.9743
2026-09-18 10:08:05.100 | 0.2505 | 12.5875 | 3.1525
2026-09-18 10:08:05.200 | 0.2334 | 12.5883 | 2.9382
2026-09-18 10:08:05.300 | 0.264 | 12.5868 | 3.3235
2026-09-18 10:08:05.400 | 0.261 | 12.587 | 3.285
2026-09-18 10:08:05.500 | 0.2384 | 12.5881 | 3.0016
2026-09-18 10:08:05.600 | 0.2342 | 12.5883 | 2.9476
2026-09-18 10:08:05.700 | 0.2473 | 12.5876 | 3.1131
2026-09-18 10:08:05.800 | 0.2547 | 12.5873 | 3.2059
2026-09-18 10:08:05.900 | 0.2512 | 12.5874 | 3.1625
2026-09-18 10:08:06.000 | 0.2591 | 12.587 | 3.2613
2026-09-18 10:08:06.100 | 0.2666 | 12.5867 | 3.3561
2026-09-18 10:08:06.200 | 0.2329 | 12.5884 | 2.9324
2026-09-18 10:08:06.300 | 0.2383 | 12.5881 | 2.9992
2026-09-18 10:08:06.400 | 0.243 | 12.5879 | 3.0587
2026-09-18 10:08:06.500 | 0.2572 | 12.5871 | 3.2379
2026-09-18 10:08:06.600 | 0.2499 | 12.5875 | 3.1461
2026-09-18 10:08:06.700 | 0.265 | 12.5867 | 3.336
2026-09-18 10:08:06.800 | 0.2586 | 12.5871 | 3.2549
2026-09-18 10:08:06.900 | 0.2549 | 12.5873 | 3.2084
2026-09-18 10:08:07.000 | 0.2423 | 12.5879 | 3.0502
2026-09-18 10:08:07.100 | 0.2691 | 12.5865 | 3.3875
2026-09-18 10:08:07.200 | 0.2654 | 12.5867 | 3.3402
2026-09-18 10:08:07.300 | 0.2631 | 12.5868 | 3.3121
2026-09-18 10:08:07.400 | 0.2631 | 12.5868 | 3.3112
2026-09-18 10:08:07.500 | 0.2398 | 12.588 | 3.0181
2026-09-18 10:08:07.600 | 0.2549 | 12.5873 | 3.2085
2026-09-18 10:08:07.700 | 0.2672 | 12.5866 | 3.3636
2026-09-18 10:08:07.800 | 0.2573 | 12.5871 | 3.2389
2026-09-18 10:08:07.900 | 0.254 | 12.5873 | 3.1975
2026-09-18 10:08:08.000 | 0.2305 | 12.5885 | 2.9021
2026-09-18 10:08:08.100 | 0.2344 | 12.5883 | 2.9508
2026-09-18 10:08:08.200 | 0.2493 | 12.5875 | 3.1382
2026-09-18 10:08:08.300 | 0.2477 | 12.5876 | 3.1175
2026-09-18 10:08:08.400 | 0.23 | 12.5885 | 2.8956
2026-09-18 10:08:08.500 | 0.2434 | 12.5878 | 3.0642
2026-09-18 10:08:08.600 | 0.2648 | 12.5868 | 3.3332
2026-09-18 10:08:08.700 | 0.2585 | 12.5871 | 3.2541
2026-09-18 10:08:08.800 | 0.2482 | 12.5876 | 3.1246
2026-09-18 10:08:08.900 | 0.2426 | 12.5879 | 3.0539
2026-09-18 10:08:09.000 | 0.2652 | 12.5867 | 3.3376
2026-09-18 10:08:09.100 | 0.2431 | 12.5878 | 3.0604
2026-09-18 10:08:09.200 | 0.2486 | 12.5876 | 3.1293
2026-09-18 10:08:09.300 | 0.237 | 12.5882 | 2.9829
2026-09-18 10:08:09.400 | 0.2339 | 12.5883 | 2.9446
2026-09-18 10:08:09.500 | 0.2357 | 12.5882 | 2.9668
2026-09-18 10:08:09.600 | 0.2617 | 12.5869 | 3.2944
2026-09-18 10:08:09.700 | 0.2354 | 12.5882 | 2.9636
2026-09-18 10:08:09.800 | 0.2659 | 12.5867 | 3.3469
2026-09-18 10:08:09.900 | 0.2555 | 12.5872 | 3.2164
2026-09-18 10:08:10.000 | 0.2594 | 12.587 | 3.2655
2026-09-18 10:08:10.100 | 0.2579 | 12.5871 | 3.2458
2026-09-18 10:08:10.200 | 0.2623 | 12.5869 | 3.3019
2026-09-18 10:08:10.300 | 0.2515 | 12.5874 | 3.1658
2026-09-18 10:08:10.400 | 0.2459 | 12.5877 | 3.0953
2026-09-18 10:08:10.500 | 0.2397 | 12.588 | 3.0169
2026-09-18 10:08:10.600 | 0.2426 | 12.5879 | 3.0544
2026-09-18 10:08:10.700 | 0.2324 | 12.5884 | 2.9258
2026-09-18 10:08:10.800 | 0.235 | 12.5883 | 2.9581
2026-09-18 10:08:10.900 | 0.245 | 12.5878 | 3.0835
2026-09-18 10:08:11.000 | 0.2632 | 12.5868 | 3.3129
2026-09-18 10:08:11.100 | 0.2468 | 12.5877 | 3.1071
2026-09-18 10:08:11.200 | 0.2493 | 12.5875 | 3.1381
2026-09-18 10:08:11.300 | 0.2518 | 12.5874 | 3.1692
2026-09-18 10:08:11.400 | 0.2469 | 12.5877 | 3.108
2026-09-18 10:08:11.500 | 0.2577 | 12.5871 | 3.2432
2026-09-18 10:08:11.600 | 0.2427 | 12.5879 | 3.0549
2026-09-18 10:08:11.700 | 0.242 | 12.5879 | 3.0461
2026-09-18 10:08:11.800 | 0.2444 | 12.5878 | 3.076
2026-09-18 10:08:11.900 | 0.2609 | 12.587 | 3.2838
2026-09-18 10:08:12.000 | 0.2652 | 12.5867 | 3.3376
2026-09-18 10:08:12.100 | 0.2655 | 12.5867 | 3.3424
2026-09-18 10:08:12.200 | 0.2514 | 12.5874 | 3.164
2026-09-18 10:08:12.300 | 0.2395 | 12.588 | 3.0152
2026-09-18 10:08:12.400 | 0.2324 | 12.5884 | 2.9257
2026-09-18 10:08:12.500 | 0.2415 | 12.5879 | 3.0396
2026-09-18 10:08:12.600 | 0.2596 | 12.587 | 3.2671
2026-09-18 10:08:12.700 | 0.2585 | 12.5871 | 3.2534
2026-09-18 10:08:12.800 | 0.233 | 12.5883 | 2.9333
2026-09-18 10:08:12.900 | 0.2455 | 12.5877 | 3.0897
2026-09-18 10:08:13.000 | 0.2642 | 12.5868 | 3.3251
2026-09-18 10:08:13.100 | 0.2648 | 12.5868 | 3.3324
2026-09-18 10:08:13.200 | 0.2326 | 12.5884 | 2.928
2026-09-18 10:08:13.300 | 0.266 | 12.5867 | 3.3483
2026-09-18 10:08:13.400 | 0.2645 | 12.5868 | 3.3296
2026-09-18 10:08:13.500 | 0.2389 | 12.5881 | 3.0074
2026-09-18 10:08:13.600 | 0.2676 | 12.5866 | 3.3686
2026-09-18 10:08:13.700 | 0.2699 | 12.5865 | 3.397
2026-09-18 10:08:13.800 | 0.2559 | 12.5872 | 3.2205
2026-09-18 10:08:13.900 | 0.2498 | 12.5875 | 3.1442
2026-09-18 10:08:14.000 | 0.2442 | 12.5878 | 3.0743
2026-09-18 10:08:14.100 | 0.2585 | 12.5871 | 3.2535
2026-09-18 10:08:14.200 | 0.2546 | 12.5873 | 3.205
2026-09-18 10:08:14.300 | 0.2533 | 12.5873 | 3.1881
2026-09-18 10:08:14.400 | 0.244 | 12.5878 | 3.0715
2026-09-18 10:08:14.500 | 0.2523 | 12.5874 | 3.1759
2026-09-18 10:08:14.600 | 0.2433 | 12.5878 | 3.0628
2026-09-18 10:08:14.700 | 0.2424 | 12.5879 | 3.051
2026-09-18 10:08:14.800 | 0.2487 | 12.5876 | 3.1309
2026-09-18 10:08:14.900 | 0.2521 | 12.5874 | 3.1729
2026-09-18 10:08:15.000 | 0.2619 | 12.5869 | 3.2967
2026-09-18 10:08:15.100 | 0.2563 | 12.5872 | 3.2259
2026-09-18 10:08:15.200 | 0.2317 | 12.5884 | 2.9173
2026-09-18 10:08:15.300 | 0.2593 | 12.587 | 3.2635
2026-09-18 10:08:15.400 | 0.2344 | 12.5883 | 2.9512
2026-09-18 10:08:15.500 | 0.2457 | 12.5877 | 3.0925
2026-09-18 10:08:15.600 | 0.2479 | 12.5876 | 3.1204
2026-09-18 10:08:15.700 | 0.2692 | 12.5865 | 3.3879
2026-09-18 10:08:15.800 | 0.256 | 12.5872 | 3.2221
2026-09-18 10:08:15.900 | 0.2447 | 12.5878 | 3.0805
2026-09-18 10:08:16.000 | 0.233 | 12.5884 | 2.933
2026-09-18 10:08:16.100 | 0.2486 | 12.5876 | 3.1287
2026-09-18 10:08:16.200 | 0.2446 | 12.5878 | 3.0787
2026-09-18 10:08:16.300 | 0.2621 | 12.5869 | 3.2992
2026-09-18 10:08:16.400 | 0.2386 | 12.5881 | 3.0035
2026-09-18 10:08:16.500 | 0.2449 | 12.5878 | 3.0828
2026-09-18 10:08:16.600 | 0.2618 | 12.5869 | 3.2955
2026-09-18 10:08:16.700 | 0.2478 | 12.5876 | 3.1194
2026-09-18 10:08:16.800 | 0.2502 | 12.5875 | 3.1494
2026-09-18 10:08:16.900 | 0.2385 | 12.5881 | 3.0023
2026-09-18 10:08:17.000 | 0.251 | 12.5875 | 3.1593
2026-09-18 10:08:17.100 | 0.2403 | 12.588 | 3.0243
2026-09-18 10:08:17.200 | 0.2391 | 12.588 | 3.0095
2026-09-18 10:08:17.300 | 0.2425 | 12.5879 | 3.053
2026-09-18 10:08:17.400 | 0.2359 | 12.5882 | 2.9699
2026-09-18 10:08:17.500 | 0.2473 | 12.5876 | 3.1124
2026-09-18 10:08:17.600 | 0.2655 | 12.5867 | 3.3424
2026-09-18 10:08:17.700 | 0.2342 | 12.5883 | 2.9485
2026-09-18 10:08:17.800 | 0.2662 | 12.5867 | 3.3509
2026-09-18 10:08:17.900 | 0.258 | 12.5871 | 3.248
2026-09-18 10:08:18.000 | 0.2446 | 12.5878 | 3.0787
2026-09-18 10:08:18.100 | 0.2542 | 12.5873 | 3.1997
2026-09-18 10:08:18.200 | 0.2595 | 12.587 | 3.2661
2026-09-18 10:08:18.300 | 0.2659 | 12.5867 | 3.3472
2026-09-18 10:08:18.400 | 0.2374 | 12.5881 | 2.9887
2026-09-18 10:08:18.500 | 0.2401 | 12.588 | 3.022
2026-09-18 10:08:18.600 | 0.2321 | 12.5884 | 2.9216
2026-09-18 10:08:18.700 | 0.2652 | 12.5867 | 3.3383
2026-09-18 10:08:18.800 | 0.2659 | 12.5867 | 3.3469
2026-09-18 10:08:18.900 | 0.2662 | 12.5867 | 3.3501
2026-09-18 10:08:19.000 | 0.2406 | 12.588 | 3.0285
2026-09-18 10:08:19.100 | 0.2385 | 12.5881 | 3.0024
2026-09-18 10:08:19.200 | 0.2435 | 12.5878 | 3.0654
2026-09-18 10:08:19.300 | 0.2689 | 12.5866 | 3.3851
2026-09-18 10:08:19.400 | 0.2643 | 12.5868 | 3.3268
2026-09-18 10:08:19.500 | 0.2619 | 12.5869 | 3.2969
2026-09-18 10:08:19.600 | 0.2606 | 12.587 | 3.2797
2026-09-18 10:08:19.700 | 0.2457 | 12.5877 | 3.093
2026-09-18 10:08:19.800 | 0.2543 | 12.5873 | 3.2008
2026-09-18 10:08:19.900 | 0.2556 | 12.5872 | 3.2173